## KZN-NPS-003
KZN-NPS-003
Bills of Quantities for Early Childhood Development Centre for Nyakaza Primary School
ITEM NO | DESCRIPTION | UNIT | QUANTITY | RATE | AMOUNT
SECTION 1
PRELIMINARIES
BILL NO. 1
PRELIMINARIES
MEANING OF TERMS "TENDER / TENDERER"
Any reference to the words "Tender" or "Tenderer" herein and/or in any other documentation shall be construed to have the same meaning as the words "Bid" or "Bidder"
PRELIMINARIES
The JBCC Preliminaries Code 2103, May 2005 edition for use with the JBCC Principal Building Agreement Edition 4.1 Code 2101, March 2005 is taken to be incorporated herein. The tenderer is deemed to have referred to these documents for the full intent and meaning of each clause. These clauses are referred to by number and heading only. Where standard clauses or options are not applicable to the contract such modifications or corrections as are necessary are given under each relevant clause. Where an item is not relevant to this specific contract such item is marked "N/A" signifying "Not Applicable"
PRICING OF PRELIMINARIES
Should Option A, as set out in clause B10.3.1 hereinafter be used for the adjustment of preliminaries then each item priced is to be allocated to one or more of the three categories Fixed, Value Related or Time Related and the respective amounts entered in the spaces provided under each item
Items not priced in these Preliminaries shall be deemed to be included elsewhere in these Bills of Quantities
SECTION A: JBCC PRINCIPAL BUILDING AGREEMENT
DEFINITIONS
1 | A1.0 DEFINITIONS AND INTERPRETATIONClause 1.0 Clause 1.1 Definition of "Commencement Date" is added:
COMMENCEMENT DATE means the date that the agreement, made in terms of the Form of Offer and Acceptance, comes into effect
Clause 1.1 Definition of "Construction Guarantee" is amended by replacing it with the following:
CONSTRUCTION GUARANTEE means a guarantee at call obtained by the contractor from an institution approved by the employer in terms of the employer's construction guarantee form as selected in the schedule
Clause 1.1 Definition of "Construction Period" is amended by replacing it with the following:
CONSTRUCTION PERIOD means the period commencing on the commencement date and ending on the date of practical completion
Clause 1.1 Definition of "Corrupt Practice" is added:
CORRUPT PRACTICE means the offering, giving, receiving or soliciting of anything of value to influence the action of a public official in the procurement process or in contract execution
Clause 1.1 Definition of "Fraudulent Practice" is added:
FRAUDULENT PRACTICE means a misrepresentation of facts in order to influence a procurement process or the execution of a contract to the detriment of any tenderer and includes collusive practice among tenderers (prior to or after the tender submission) designed to establish tender prices at artificial non-competitive levels and to deprive the tenderer of the benefits of free and open competition
Clause 1.1 Definition of "Interest" is amended by replacing it with the following:
INTEREST means the interest rates applicable on this contract, whether specifically indicated in the relevant clauses or not, will be the rate as determined by the Minister of Finance, from time to time, in terms of section 80(1)(b) of the Public Finance Management Act, 1999 (Act No. 1 of 1999)
Clause 1.1 Definition of "Principal Agent" is amended by replacing it with the following:
PRINCIPAL AGENT means the person or entity appointed by the employer and named in the schedule. In the event of a principal agent not being appointed, then all the duties and obligations of a principal agent as detailed in the agreement shall be fulfilled by a representative of the employer as named in the schedule
Clause 1.1 Definition of "Security" is amended by replacing it with the following:
SECURITY means the form of security provided by the employer or contractor, as stated in the schedule, from which the contractor or employer may recover expense or loss
Clause 1.6 is amended by replacing the words "prepaid registered post, telefax or e-mail" with "prepaid registered post or telefax"
Clause 1.6.4 is amended by replacing it with the following:
| No clause Fixed:____________ Value related:____________ Time related:____________ | Item | 1 | 0 | 0
OBJECTIVE AND PREPARATION
2 | A2.0 OFFER, ACCEPTANCE AND PERFORMANCE Clause 2.0 Fixed:____________ Value related:____________ Time related:____________ | Item | 1
3 | A3.0 DOCUMENTS Clause 3.0Clause 3.2.1 is amended by replacing"14.1" with "14.0"Clause 3.7 is amended by the addition of the following: The contractor shall supply and keep a copy of the JBCC Series 2000 Principal Building Agreement and Preliminaries applicable to this contract on the site, to which the employer, principal agent and agents shall have access at all timesClause 3.10 is amended by replacing the second reference to "principal agent" with the word "employer" Fixed:____________ Value related:____________ Time related:____________ | Item
4 | A4.0 DESIGN RESPONSIBILITY Clause 4.0Clause 4.3 is amended by replacing it with the following:No clause Fixed:____________ Value related:____________ Time related:____________ | Item
5 | A5.0 EMPLOYER'S AGENTS Clause 5.0 Clause 5.1.2 is amended to include clauses 32.6.3, 34.3, 34.4 and 38.5.8 Fixed:____________ Value related:____________ Time related:____________ | Item | 1
6 | A6.0 SITE REPRESENTATIVE Clause 6.0 Fixed:____________ Value related:____________ Time related:____________ | Item | 1
7 | A7.0 COMPLIANCE WITH REGULATIONS Clause 7.0 Note: A separate clause has been included in Section C : Specific Preliminaries of the bills of quantities / lump sum document for the contractor to have the opportunity to price for all the requirements of the Occupational Health and Safety Act, Construction Regulations and Health and Safety SpecificationFixed:____________ Value related:____________ Time related:____________ | Item | 1
8 | A8.0 WORKS RISK Clause 8.0 Fixed:____________ Value related:____________ Time related:____________ | Item | 1
9 | A9.0 INDEMNITIES Clause 9.0 Fixed:____________ Value related:____________ Time related:____________ | Item | 1
10 | A10.0 WORKS INSURANCES Clause 10.0 Clause 10.0 is amended by the addition of the following clauses:
10.5 Damage to the Works (a) Without in any way limiting the contractor's obligations in terms of the contract, the contractor shall bear the full risk of damage to and/or destruction of the works by whatever cause during construction of the works and hereby indemnifies and holds harmless the employer against any such damage. The contractor shall take such precautions and security measures and other steps for the protection and security of the works as the contractor may deem necessary
(b) The contractor shall at all times proceed immediately to remove or dispose of any debris arising from damage to or destruction of the works and to rebuild, restore, replace and/or repair the works
© The employer shall carry the risk of damage to or destruction of the works and materials paid for by the employer that is the result of the excepted risks as set out in 10.6
(d) Where the employer bears the risk in terms of this contract, the contractor shall, if requested to do so, reinstate any damage or destroyed portions of the works and the costs of such reinstatement shall be measured and valued in terms of 32.0 hereof
10.6 Injury to Persons or loss of or damage to Properties (a) The contractor shall be liable for and hereby indemnifies the employer against any liability, loss, claim or proceeding whether arising in common law or by statute, consequent upon personal injuries to or the death of any person whomsoever arising out of or in the course of or caused by the execution of the works unless due to any act or negligence of any person for whose actions the employer is legally liable
(b) The contractor shall be liable for and hereby indemnifies the employer against any liability, loss, claim or proceeding consequent upon loss of or damage to any moveable or immovable or personal property or property contiguous to the site, whether belonging to or under the control of the employer or any other body or person, arising out of or in the course of or by reason of the execution of the works unless due to any act or negligence of any person for whose actions the employer is legally liable
© The contractor shall, upon receiving a contract instruction from the principal agent, cause the same to be made good in a perfect and workmanlike manner at his own cost and in default thereof the employer shall be entitled to cause it to be made good and to recover the cost thereof from the contractor or to deduct the same from amounts due to the contractor
(d) The contractor shall be responsible for the protection and safety of such portions of the premises placed under his control by the employer for the purpose of executing the works until the issue of the certificate of practical completion
(e )Where the execution of the works involves the risk of removal of or interference with support to adjoining properties including land or structures or any structures to be altered or added to, the contractor shall obtain adequate insurance and will remain adequately insured or insured to the specific limit stated in the contract against the death of or injury to persons or damage to such property consequent on such removal or interference with the support until such portion of the works has been completed
(f) The contractor shall at all times proceed immediately at his own cost to remove or dispose of any debris and to rebuild, restore, replace and/or repair such property and to execute the works
10.7 High risk insurance In the event of the project being executed in a geological area classified as a "High Risk Area", that is an area which is subject to highly unstable subsurface conditions that might result in catastrophic ground movement evident by sinkhole or doline formation the following will apply:
10.7.1 Damage to the works The contractor shall, from the commencement date of the works until the date of the certificate of practical completion bear the full risk of and hereby indemnifies and holds harmless the employer against any damage to and/or destruction of the works consequent upon a catastrophic ground movement as mentioned above. The contractor shall take such precautions and security measures and other steps for the protection of the works as he may deem necessary
When so instructed to do so by the principal agent, the contractor shall proceed immediately to remove and/or dispose of any debris arising from damage to or destruction of the works and to rebuild, restore, replace and/or repair the works, at the contractor's own costs
10.7.2 Injury to persons or loss of or damage to property The contractor shall be liable for and hereby indemnifies and holds harmless the employer against any liability, loss, claim or proceeding arising at any time during the period of the contract whether arising in common law or by statute, consequent upon personal injuries to or the death of any person whomsoever resulting from, arising out of, or caused by a catastrophic ground movement as mentioned above
The contractor shall be liable for and hereby indemnifies the employer against any and all liability, loss, claim or proceeding consequent upon loss of or damage to any moveable or immovable or personal property or property contiguous to the site, whether belonging to or under the control of the employer or any other body or person whomsoever arising out of or caused by a catastrophic ground movement, as mentioned above, which occurred during the period of the contract
10.7.3 It is the responsibility of the contractor to ensure that he has adequate insurance to cover his risk and liability as mentioned in 10.7.1 and 10.7.2. Without limiting the contractor's obligations in terms of the contract, the contractor shall, within twenty-one (21) calendar days of the commencement date but before commencement of the works, submit to the employer proof of such insurance policy, if requested to do so
| 10.7.4 The employer shall be entitled to recover any and all losses and/or damages of whatever nature suffered or incurred consequent upon the contractor's default of his obligations as set out in 10.7.1; 10.7.2 and 10.7.3. Such losses or damages may be recovered from the contractor or by deducting the same from any amounts still due under this contract or under any other contract presently or hereafter existing between the employer and the contractor and for this purpose all these contracts shall be considered one indivisible whole Fixed:____________ Value related:____________ Time related:____________ | Item | 1
11 | A11.0 LIABILITY INSURANCES Clause 11.0 Fixed:____________ Value related:____________ Time related:____________ | Item | 1
12 | A12.0 EFFECTING INSURANCES Clause 12.0 Fixed:____________ Value related:____________ Time related:____________ | Item | 1
13 | A13.0 No clause N/A
14 | A14.0 SECURITY Clause 14.0 Clauses 14.1 - 14.8 are amended by replacing them with the following:
14.1 In respect of contracts with a contract sum up to R1 million, the security to be provided by the contractor to the employer will be a payment reduction of five per cent (5%) of the value certified in the payment certificate (excluding VAT)
14.1.1 The payment reduction of the value certified in a payment certificate shall be mutatis mutandi in terms of 31.8(A)
14.1.2 The employer shall be entitled to recover expense and loss from the payment reduction in terms of 33.0 provided that the employer complies with the provisions of 33.4 in which event the employer's entitlement shall take precedence over his obligations to refund the payment reduction security or portions thereof to the contractor
14.2 In respect of contracts with a contract sum above R1 million, the contractor shall have the right to select the security to be provided in terms of 14.3, 14.4, 14.5, 14.6, or 14.7 as stated in the schedule. Such security shall be provided to the employer within twenty-one (21) calendar days from commencement date. Should the contractor fail to select the security to be provided or should the contractor fail to provide the employer with the selected security within twenty-one (21) calendar days from commencement date, the security in terms of 14.7 shall be deemed to have been selected
14.3 Where security as a cash deposit of ten per cent (10%) of the contract sum (excluding VAT) has been selected:
14.3.1 The contractor shall furnish the employer with a cash deposit equal in value to ten per cent (10%) of the contract sum (excluding VAT) within twenty-one (21) calendar days from commencement date
14.3.2 Within twenty-one (21) calendar days of the date of practical completion of the works the employer shall reduce the cash deposit to an amount equal to three per cent (3%) of the contract value (excluding VAT), and refund the balance to the contractor
14.3.3 Within twenty-one (21) calendar days of the date of final completion of the works the employer shall reduce the cash deposit to an amount equal to one per cent (1%) of the contract value (excluding VAT) and refund the balance to the contractor
14.3.4 On the date of payment of the amount in the final payment certificate, the employer shall refund the remainder of the cash deposit to the contractor
14.3.5 The employer shall be entitled to recover expense and loss from the cash deposit in terms of 33.0 provided that the employer complies with the provisions of 33.4 in which event the employer's entitlement shall take precedence over his obligations to refund the cash deposit security or portions thereof to the contractor
14.3.6 The parties expressly agree that neither the employer nor the contractor shall be entitled to cede the rights to the deposit to any third party
14.4 Where security as a variable construction guarantee of ten percent (10%) of the contract sum (excluding VAT) has been selected:
14.4.1 The contractor shall furnish the employer with an acceptable variable construction guarantee equal in value to ten per cent (10%) of the contract sum (excluding VAT) within twenty-one (21) calendar days from commencement date
14.4.2 The variable construction guarantee shall reduce and expire in terms of the Variable Construction Guarantee form included in the invitation to tender
14.4.3 The employer shall return the variable construction guarantee to the contractor within fourteen (14) calendar days of it expiring
14.4.4 Where the employer has a right of recovery against the contractor in terms of 33.0, the employer shall issue a written demand in terms of the variable construction guarantee
14.5 Where security as a fixed construction guarantee of five per cent (5%) of the contract sum (excluding VAT) and a five per cent (5%) payment reduction of the value certified in the payment certificate (excluding VAT) has been selected:
14.5.1 The contractor shall furnish a fixed construction guarantee to the employer equal in value to five per cent (5%) of the contract sum (excluding VAT)
14.5.2 The fixed construction guarantee shall come into force on the date of issue and shall expire on the date of the last certificate of practical completion
14.5.3 The employer shall return the fixed construction guarantee to the contractor within fourteen (14) calendar days of it expiring
14.5.4 The payment reduction of the value certified in a payment certificate shall be in terms of 31.8 (A) and 34.8
14.5.5 Where the employer has a right of recovery against the contractor in terms of 33.0, the employer shall be entitled to issue a written demand in terms of the fixed construction guarantee or may recover from the payment reduction or may do both
14.6 Where security as a cash deposit of five per cent (5%) of the contract sum (excluding VAT) and a payment reduction of five per cent (5%) of the value certified in the payment certificate (excluding VAT) has been selected:
14.6.1 The contractor shall furnish the employer with a cash deposit equal in value to five per cent (5%) of the contract sum (excluding VAT) within twenty-one (21) calendar days from commencement date
14.6.2 Within twenty-one (21) calendar days of the date of practical completion of the works the employer shall refund the cash deposit in total to the contractor
14.6.3 The payment reduction of the value certified in a payment certificate shall be mutatis mutandi in terms of 31.8(A)
14.6.4 Where the employer has a right of recovery against the contractor in terms of 33.0, the employer may issue a written notice in terms of 33.4 or may recover from the payment reduction or may do both
14.7 Where security as a payment reduction of ten per cent (10%) of the value certified in the payment certificate (excluding VAT) has been selected:
14.7.1 The payment reduction of the value certified in a payment certificate shall be mutatis mutandi in terms of 31.8(B)
14.7.2 The employer shall be entitled to recover expense and loss from the payment reduction in terms of 33.0 provided that the employer complies with the provisions of 33.4 in which event the employer's entitlement shall take precedence over his obligations to refund the payment reduction or portions thereof to the contractor
14.8 Payments made by the guarantor to the employer in terms of the fixed or variable construction guarantee shall not prejudice the rights of the employer or contractor in terms of this agreement
| 14.9 Should the contractor fail to furnish the security in terms of 14.2, the employer, in his sole discretion and without notification to the contractor, is entitled to change the contractor's selected form of security to that of a ten per cent (10%) payment reduction of the value certified in the payment certificate (excluding VAT), whereafter 14.7 shall be applicable Fixed:____________ Value related:____________ Time related:____________ | Item | 1
EXECUTION
15 | A15.0 PREPARATION FOR AND EXECUTION OF THE WORKS Clause 15.0 Clause 15.1.1 is amended by replacing it with: No clause Clause 15.1.2 is amended by replacing it with: The security selected in terms of 14.0
Clause 15.1 is amended by the addition of the following clause: 15.1.4 An acceptable health and safety plan, required in terms of the Occupational Health and Safety Act, 1993 (Act 85 of 1993), within twenty-one (21) calendar days of commencement date
Clause 15.2.1 is amended by replacing it with the following clause:
| Give the contractor possession of the site within ten (10) working days of the contractor complying with the terms of 15.1.4 Fixed:____________ Value related:____________ Time related:____________ | Item | 1
16 | A16.0 ACCESS TO THE WORKS Clause 16.0 Fixed:____________ Value related:____________ Time related:____________ | Item | 1
17 | A17.0 CONTRACT INSTRUCTIONS Clause 17.0 Clause 17.1.11 is amended by deleting the words "and the appointment of nominated and selected subcontractors" Fixed:____________ Value related:____________ Time related:____________ | Item | 1
18 | A18.0 SETTING OUT OF THE WORKS Clause 18.0 Fixed:____________ Value related:____________ Time related:____________ | Item | 1
19 | A19.0 ASSIGNMENT Clause 19.0 Fixed:____________ Value related:____________ Time related:____________ | Item | 1
20 | A20.0 NOMINATED SUBCONTRACTORS Clause 20.0 Clause 20.1.3 is amended by replacing it with the following: No clause Note: See item B9.1 hereinafter for adjustment of attendance on nominated subcontractors executing work allowed for under provisional sums Fixed:____________ Value related:____________ Time related:____________ | Item | 1
21 | A21.0 SELECTED SUBCONTRACTORS Clause 21.0 Clause 21 is amended by replacing it with: No clause Fixed:____________ Value related:____________ Time related:____________ | Item | 1
22 | A22.0 EMPLOYER'S DIRECT CONTRACTORS Clause 22.0 Fixed:____________ Value related:____________ Time related:____________ | Item | 1
23 | A23.0 CONTRACTOR'S DOMESTIC SUBCONTRACTORS Clause 23.0 Fixed:____________ Value related:____________ Time related:____________ | Item | 1
COMPLETION
24 | A24.0 PRACTICAL COMPLETION Clause 24.0 Fixed:____________ Value related:____________ Time related:____________ | Item | 1
25 | A25.0 WORKS COMPLETION Clause 25.0 Fixed:____________ Value related:____________ Time related:____________ | Item | 1
26 | A26.0 FINAL COMPLETION Clause 26.0 Clause 26.1.2 is amended by inserting "#" next to 26.1.2 Fixed:____________ Value related:____________ Time related:____________ | Item | 1
27 | A27.0 LATENT DEFECTS LIABILITY PERIOD Clause 27.0 Fixed:____________ Value related:____________ Time related:____________ | Item | 1
28 | A28.0 SECTIONAL COMPLETION Clause 28.0 Fixed:____________ Value related:____________ Time related:____________ | Item | 1
29 | A29.0 REVISION OF DATE FOR PRACTICAL COMPLETION Clause 29.0 Clause 29.2.5 is amended by replacing it with: No clause Fixed:____________ Value related:____________ Time related:____________ | Item | 1
30 | A30.0 PENALTY FOR NON-COMPLETION Clause 30.0 Fixed:____________ Value related:____________ Time related:____________ | Item | 1
PAYMENT
31 | A31.0 INTERIM PAYMENT TO THE CONTRACTOR Clause 31.0
Clause 31.5.2 is amended by replacing "14.7.1" with "14.0"
Clause 31.8 is amended by replacing it with the following two alternative clauses:
Alternative A 31.8(A) Where a security is selected in terms of 14.1; 14.5 or 14.6, the value of the works in terms of 31.4.1 and materials and goods in terms of 31.4.2 shall be certified in full. The value certified shall be subject to the following percentage adjustments:
31.8(A).1 Ninety-five per cent (95%) of such value in interim payment certificates issued up to the date of practical completion
31.8(A).2 Ninety-seven per cent (97%) of such value in interim payment certificates issued on the date of practical completion and up to but excluding the date of final completion
31.8(A).3 Ninety-nine per cent (99%) of such value in interim payment certificates issued on the date of final completion and up to but excluding the final payment certificate in terms of 34.6
31.8(A).4 One hundred per cent (100%) of such value in the final payment certificate in terms of 34.6 except where the amount certified is in favour of the employer. In such an event the payment reduction shall remain at the adjustment level applicable to the final payment certificate
Alternative B
31.8(B) Where security as a payment reduction in terms of 14.7 has been selected, the value of the works in terms of 31.4.1 and materials and goods in terms of 31.4.2 shall be certified in full. The value certified shall be subject to the following percentage adjustments:
31.8(B).1 Ninety per cent (90%) of such value in interim payment certificates issued up to the date of practical completion
31.8(B).2 Ninety-seven per cent (97%) of such value in interim payment certificates issued on the date of practical completion and up to but excluding the date of final completion
31.8(B).3 Ninety-nine per cent (99%) of such value in interim payment certificates issued on the date of final completion and up to but excluding the final payment certificate in terms of 34.6
31.8(B).4 One hundred per cent (100%) of such value in the final payment certificate in terms of 34.6 except where the amount certified is in favour of the employer. In such an event the payment reduction shall remain at the adjustment level applicable to the final payment certificate
Clause 31.12 is amended by deleting the following:
| Payment shall be subject to the employer giving the contractor a tax invoice for the amount due Fixed:____________ Value related:____________ Time related:____________ | Item | 1
32 | A32.0 ADJUSTMENT TO THE CONTRACT VALUE Clause 32.0 Clauses 32.5.1, 32.5.4 and 32.5.7 are amended by the addition of the following at the end of the sentence: "due to no fault of the contractor" Fixed:____________ Value related:____________ Time related:____________ | Item | 1
33 | A33.0 RECOVERY OF EXPENSE AND LOSS Clause 33.0 Fixed:____________ Value related:____________ Time related:____________ | Item | 1
34 | A34.0 FINAL ACCOUNT AND FINAL PAYMENT Clause 34.0 Clause 34.1 is amended by removing "#" next to 34.1 Clause 34.2 is amended by inserting "#" next to 34.2 Clause 34.8 is amended by deleting the words "where security as a fixed construction guarantee in terms of 14.4 has been selected or where payment reduction has been applied in terms of 14.7.1" Clause 34.13 is amended by replacing "seven (7) calendar days" with "twenty-one (21) calendar days" and deleting the words "subject to the employer giving the contractor a tax invoice for the amount due" Fixed:____________ Value related:____________ Time related:____________ | Item | 1
35 | A35.0 PAYMENT TO OTHER PARTIES Clause 35.0 Fixed:____________ Value related:____________ Time related:____________ | Item | 1
CANCELLATION
36 | A36.0 CANCELLATION BY EMPLOYER - CONTRACTOR'S DEFAULT Clause 36.0 Clause 36.1 is amended by the addition of the following clauses: 36.1.3 refuses or neglects to comply strictly with any of the conditions of contract 36.1.4 estate being sequestrated, liquidated or surrendered in terms of the insolvency laws in force within the Republic of South Africa 36.1.5 in the judgement of the employer, has engaged in corrupt or fraudulent practices in competing for or in executing the contract Clause 36.3 is amended by removing the reference to "No clause" and replacing the words "principal agent" with "employer"
Clause 36.0 is amended by the addition of the following clause:
| 36.7 Notwithstanding any clause to the contrary, on cancellation of this agreement either by the employer or the contractor; or for any reason whatsoever, the contractor shall on written instruction, discontinue with the works on a date stated and withdraw himself from the site. The contractor shall not be entitled to refuse to withdraw from the works on the grounds of any lien or right of retention or on the grounds of any other right whatsoever Fixed:____________ Value related:____________ Time related:____________ | Item | 1
37 | A37.0 CANCELLATION BY EMPLOYER - LOSS AND DAMAGE Clause 37.0 Clause 37.3.5 is amended by replacing "ninety (90)" with "one hundred and twenty (120)"
| Clause 37.0 is amended by the addition of the following clause: 37.5 Notwithstanding any clause to the contrary, on cancellation of this agreement either by the employer or the contractor; or for any reason whatsoever, the contractor shall on written instruction, discontinue with the works on a date stated and withdraw himself from the site. The contractor shall not be entitled to refuse to withdraw from the works on the grounds of any lien or right of retention or on the grounds of any other right whatsoever Fixed:____________ Value related:____________ Time related:____________ | Item | 1
38 | A38.0 CANCELLATION BY CONTRACTOR - EMPLOYER'S DEFAULT Clause 38.0 Clause 38.5.4 is amended by replacing "ninety (90)" with "one hundred and twenty (120)" Clause 38.0 is amended by the addition of the following clause:
| 38.7 Notwithstanding any clause to the contrary, on cancellation of this agreement either by the employer or the contractor; or for any reason whatsoever, the contractor shall on written instruction, discontinue with the works on a date stated and withdraw himself from the site. The contractor shall not be entitled to refuse to withdraw from the works on the grounds of any lien or right of retention or on the grounds of any other right whatsoever Fixed:____________ Value related:____________ Time related:____________ | Item | 1
39 | A39.0 CANCELLATION - CESSATION OF THE WORKS Clause 39.0 Clause 39.3.5 is amended by the addition of the following at the end of the sentence: "within one hundred and twenty (120) working days of completion of such a report" Fixed:____________ Value related:____________ Time related:____________ | Item | 1
DISPUTE
40 | A40.0 DISPUTE SETTLEMENT Clause 40.0 Clause 40.2.2 is amended by replacing "one (1) year" with "three (3) years" Clause 40.6 is amended by removing the reference to: No clause Clause 40.7.1 is amended by replacing "(10)" with "(15)" and by the addition of the following: Whether or not mediation resolves the dispute, the parties shall bear their own costs concerning the mediation and equally share the costs of the mediator and related costs
SUBSTITUTE PROVISIONS
41 | A41.0 STATE CLAUSES Clause 41.0 Fixed:____________ Value related:____________ Time related:____________ | Item | 1
CONTRACT VARIABLES
42 | A42.0 THE SCHEDULE (DPW-04EC) Clause 42.0 Tenderers are referred to the Contract Data DPW-04(EC) for variables pertaining to this contract Fixed:____________ Value related:____________ Time related:____________ | Item | 1
SECTION B: JBCC PRELIMINARIES
B1.0 DEFINITIONS AND INTERPRETATION
43 | B1.1 Definitions and interpretation See also clause A1.0 of Section A for additional and/or amended definitions which shall apply equally to this Section Fixed:____________ Value related:____________ Time related:____________ | Item | 1
B2.0 DOCUMENTS
44 | B2.1 Checking of documents Fixed:____________ Value related:____________ Time related:____________ | Item | 1
45 | B2.2 Provisional bills of quantities Fixed:____________ Value related:____________ Time related:____________ | Item | 1
46 | B2.3 Availability of construction documentation Fixed:____________ Value related:____________ Time related:____________ | Item | 1
47 | B2.4 Interests of agents Fixed:____________ Value related:____________ Time related:____________ | Item | 1
48 | B2.5 Priced documents Fixed:____________ Value related:____________ Time related:____________ | Item | 1
49 | B2.6 Tender submission Clause 2.6 is amended by replacing "JBCC Form of Tender" with "Form of Offer and Acceptance DPW-07(EC)" Fixed:____________ Value related:____________ Time related:____________ | Item | 1
B3.0 THE SITE
50 | B3.1 Defined works area Fixed:____________ Value related:____________ Time related:____________ | Item | 1
51 | B3.2 Geotechnical investigation Fixed:____________ Value related:____________ Time related:____________ | Item | 1
52 | B3.3 Inspection of the site Fixed:____________ Value related:____________ Time related:____________ | Item | 1
53 | B3.4 Existing premises occupied Fixed:____________ Value related:____________ Time related:____________ | Item | 1
54 | B3.5 Previous work - dimensional accuracy Fixed:____________ Value related:____________ Time related:____________ | Item | 1
55 | B3.6 Previous work - defects Fixed:____________ Value related:____________ Time related:____________ | Item | 1
56 | B3.7 Services - known Fixed:____________ Value related:____________ Time related:____________ | Item | 1
57 | B3.8 Services - unknown Fixed:____________ Value related:____________ Time related:____________ | Item | 1
58 | B3.9 Protection of trees Fixed:____________ Value related:____________ Time related:____________ | Item | 1
59 | B3.10 Articles of value Fixed:____________ Value related:____________ Time related:___________ | Item | 1
60 | B3.11 Inspection of adjoining properties Fixed:____________ Value related:____________ Time related:____________ | Item | 1
B4.0 MANAGEMENT OF CONTRACT
61 | B4.1 Management of the works Fixed:____________ Value related:____________ Time related:____________ | Item | 1
62 | B4.2 Programme for the works Fixed:____________ Value related:____________ Time related:____________ | Item | 1
63 | B4.3 Progress meetings Fixed:____________ Value related:____________ Time related:____________ | Item | 1
64 | B4.4 Technical meetings Fixed:____________ Value related:____________ Time related:____________ | Item | 1
65 | B4.5 Labour and plant records Fixed:____________ Value related:____________ Time related:____________ | Item | 1
B5.0 SAMPLES, SHOP DRAWINGS AND MANUFACTURERS’ INSTRUCTIONS
66 | B5.1 Samples of materials Fixed:____________ Value related:____________ Time related:____________ | Item | 1
67 | B5.2 Workmanship samples Fixed:____________ Value related:____________ Time related:____________ | Item | 1
68 | B5.3 Shop drawings Fixed:____________ Value related:____________ Time related:____________ | Item | 1
69 | B5.4 Compliance with manufacturers' instructions Fixed:____________ Value related:____________ Time related:____________ | Item | 1
B6.0 TEMPORARY WORKS AND PLANT
70 | B6.1 Deposits and fees Fixed:____________ Value related:____________ Time related:____________ | Item | 1
71 | B6.2 Enclosure of the works Fixed:____________ Value related:____________ Time related:____________ | Item | 1
72 | B6.3 Advertising Fixed:____________ Value related:____________ Time related:____________ | Item | 1
73 | B6.4 Plant, equipment, sheds and offices Fixed:____________ Value related:____________ Time related:____________ | Item | 1
74 | B6.5 Main notice board Fixed:____________ Value related:____________ Time related:____________ | Item | 1
75 | B6.6 Subcontractors' notice board Fixed:____________ Value related:____________ Time related:____________ | Item | 1
B7.0 TEMPORARY SERVICES
76 | B7.1 Location Fixed:____________ Value related:____________ Time related:____________ | Item | 1
77 | B7.2 Water Fixed:____________ Value related:____________ Time related:____________ | Item | 1
78 | B7.3 Electricity Fixed:____________ Value related:____________ Time related:____________ | Item | 1
79 | B7.4 Telecommunication facilities Fixed:____________ Value related:____________ Time related:____________ | Item | 1
80 | B7.5 Ablution facilities Fixed:____________ Value related:____________ Time related:____________ | Item | 1
B8.0 PRIME COST AMOUNTS
81 | B8.1 Responsibility for prime cost amounts Fixed:____________ Value related:____________ Time related:____________ | Item | 1
B9.0 ATTENDANCE ON N/S SUBCONTRACTORS
82 | B9.1 General attendance Fixed:____________ Value related:____________ Time related:____________ | Item | 1
83 | B9.2 Special attendance Fixed:____________ Value related:____________ Time related:____________ | Item | 1
84 | B9.3 Commissioning - fuel, water and electricity Fixed:____________ Value related:____________ Time related:____________ | Item | 1
B10.0 FINANCIAL ASPECTS
85 | B10.1 Statutory taxes, duties and levies Fixed:____________ Value related:____________ Time related:____________ | Item | 1
86 | B10.2 Payment for preliminaries Fixed:____________ Value related:____________ Time related:____________ | Item | 1
87 | B10.3 Adjustment of preliminariesClauses B10.3.1 and B10.3.2 are amended by replacing "within fifteen (15) working days of taking possession of the site" with "when submitting his priced bills of quantities / lump sum document" Fixed:____________ Value related:____________ Time related:____________ | Item | 1
88 | B10.4 Payment certificate cash flow Fixed:____________ Value related:____________ Time related:____________ | Item | 1
B11.0 GENERAL
89 | B11.1 Protection of the works Fixed:____________ Value related:____________ Time related:____________ | Item | 1
90 | B11.2 Protection / isolation of existing / sectionally occupied works Fixed:____________ Value related:____________ Time related:____________ | Item | 1
91 | B11.3 Security of the works Fixed:____________ Value related:____________ Time related:____________ | Item | 1
92 | B11.4 Notice before covering work Fixed:____________ Value related:____________ Time related:____________ | Item | 1
93 | B11.5 Disturbance Fixed:____________ Value related:____________ Time related:____________ | Item | 1
94 | B11.6 Environmental disturbance Fixed:____________ Value related:____________ Time related:____________ | Item | 1
95 | B11.7 Works cleaning and clearing Fixed:____________ Value related:____________ Time related:____________ | Item | 1
96 | B11.8 Vermin Fixed:____________ Value related:____________ Time related:____________ | Item | 1
97 | B11.9 Overhand work Fixed:____________ Value related:____________ Time related:____________ | Item | 1
98 | B11.10 Instruction manuals and guarantees Fixed:____________ Value related:____________ Time related:____________ | Item | 1
99 | B11.11 As built information Fixed:____________ Value related:____________ Time related:____________ | Item | 1
100 | B11.12 Tenant installations Fixed:____________ Value related:____________ Time related:____________ | Item | 1
B12.0 SCHEDULE OF VARIABLES
101 | B12.1 Schedule of variables Fixed:____________ Value related:____________ Time related:____________ | Item | 1
This schedule contains all variables referred to in this document and is divided into pre-tender and post-tender categories. The pre-tender category must be completed in full and included in the tender documents. Both the pre-tender and post-tender categories form part of these Preliminaries
Spaces requiring information must be filled in, shown as "not applicable" or deleted and not left blank. Where choices are offered, the non-applicable items are to be deleted. Where insufficient space is provided the information should be annexed hereto and cross-referenced to the applicable clause of the schedule. Key cross reference clauses are italicised in [ ] brackets
12.1 PRE-TENDER INFORMATION 12.1.1 Provisional bills of quantities [2.2] The quantities are provisional
12.1.2 Availability of construction documentation [2.3] Construction documentation is complete
12.1.3 Interests of agents [2.4] Details:
12.1.4 Defined works area [3.1] Details:
12.1.5 Geotechnical investigation [3.2] Details:
12.1.6 Existing premises occupied [3.4] Specific requirements:
12.1.7 Previous work - dimensional accuracy [3.5] Details:
12.1.8 Previous work - defects [3.6]Details:
12.1.9 Services - known [3.7] Details:
12.1.10 Protection of trees [3.9] Specific requirements:
12.1.11 Inspection of adjoining properties [3.11] Specific requirements:
12.1.12 Enclosure of the works [6.2] Specific requirements:
12.1.13 Offices [6.4.3] Specific requirements: The contractor shall provide, maintain and remove on completion of the works an office for the exclusive use of the principal agent, minimum size 4 x 3 x 3m high internally, suitably insulated and ventilated, provided with electric lighting and fitted with boarded floor, desk, chair, drawing stool, drawing board and lock-up drawers for drawings. The office shall be kept clean and fit for use at all times
12.1.14 Main notice board [6.5] Specific requirements: The contractor shall provide, erect where directed, maintain and remove on completion of the works a notice board size 3 x 3m as type Drawing GEN 063, constructed of suitable boarding with flat smooth surface and with edging bead 19mm thick round outer edges and projecting 12mm from face of boarding and rounded on front edge. The board shall be securely fixed to hoarding, where hoarding is provided, or fixed to and including a suitable supporting structure of timber or tubular posts and braces. The board is to be painted ivory white and the bead and 12mm wide dividing lines dark green. All wording shall be inscribed in dark green as per the coat of arms for SA. All wording shall be inscribed in dark green painted sans serif lettering
12.1.15 Subcontractors' notice board [6.6] A notice board is required
12.1.16 Water [7.2] Option A (by contractor) YES/NO Option C (by employer - metered) YES/NO
12.1.17 Electricity [7.3] Option A (by contractor) YES/NO Option C (by employer - metered) YES/NO
12.1.18 Telecommunications [7.4] Telephone YES/NO Facsimile YES/NO E-mail YES/NO
12.1.19 Ablution facilities [7.5] Option A (by contractor) YES/NO
12.1.20 Protection of existing/sectionally occupied works [11.2] Protection is required
12.1.21 Special attendance [9.2] Subcontractor (1) details: Subcontractor (2) details: Subcontractor (3) details:
12.1.22 Protection of the works [11.1] Specific requirements:
12.1.23 Disturbance [11.5] Specific requirements: The contractor shall keep the site, structures, etc well watered during operations to prevent dust and shall provide and erect and remove on completion of the works all necessary temporary dust screens all to the satisfaction of the principal agent
12.1.24 Environmental disturbance [11.6] Specific requirements:
12.2 POST-TENDER INFORMATION
12.2.1 Payment of preliminaries [10.2] Option A (prorated) Option B (calculated) YES/NO
12.2.2 Adjustment of preliminaries [10.3] Option A (three categories) YES/NO
12.2.3 Additional agreed preliminaries items Details:
SECTION C: SPECIFIC PRELIMINARIES
Section C contains specific preliminary items which apply to this contract except where N/A (Not Applicable) appears against an item
102 | C1.0 CONTRACT DRAWINGS* Select relevant paragraph and delete whichever is not applicable depending on whether the contract is based on a bills of quantities or lump sum document* The drawings issued with the tender documents do not comprise the complete set but serve as a guide only for tendering purposes and for indicating the scope of the work to enable the tenderer to acquaint himself with the nature and extent of the works and the manner in which they are to be executed* A full set of drawings is issued with the tender documents indicating the full scope of the work to enable the tenderer to acquaint himself with the nature and extent of the works and the manner in which they are to be executed Should any part of the drawings not be clearly understood by the tenderer he shall, before submitting his tender, obtain clarification in writing from the principal agentFixed: ____________ Value related:____________ Time related:____________ | Item | 1 |  |  | YES/NO |  | 0.0 |  | 31/05/2019 10:45:42
103 | C2.0 GENERAL PREAMBLES The document "Specification of Materials and Methods to be used (PW371)" is obtainable on the Department's website (http://www.publicworks.gov.za/ under "Consultants Guidelines"), and shall be read in conjunction with the bills of quantities / lump sum document and be referred to for the full descriptions of work to be done and materials to be used Fixed: ____________ Value related:____________ Time related:____________ | Item | 1
104 | C3.0 TRADE NAMESWherever a trade name for any product has been described in the bills of quantities / lump sum document, the tenderer's attention is drawn to the fact that any other product of equal quality may be used subject to the written approval of the principal agent being obtained prior to the closing date for submission of tenders If prior written approval for an alternative product is not obtained, the product described shall be deemed to have been tendered forFixed: ____________ Value related:____________ Time related:____________ | Item | 1
105 | C4.0 IMPORTED MATERIALS AND EQUIPMENT Where imported items are listed in the tender documents, the tenderer shall provide all the information called for, failing which the price of any such item, materials or equipment shall be excluded from currency fluctuations. (refer to Schedule of Imported Materials and Equipment DPW-23(EC) to be completed by tenderer) Notwithstanding any provisions elsewhere regarding the adjustment of contract prices, the price of any item, material or equipment listed in terms of this clause shall be excluded from the Contract Price Adjustment Provisions (if applicable) Fixed: ____________ Value related:____________ Time related:____________ | Item | 1
106 | C5.0 VIEWING THE SITE IN SECURITY AREAS The site is situated in a security area and the tenderer must arrange with the unit commander or other responsible officer to obtain permission to enter the site for tendering purposes Fixed: ____________ Value related:____________ Time related:____________ | Item | 1
107 | C6.0 COMMENCEMENT OF WORKS IN SECURITY AREAS As the works falls within a security area the contractor must give the unit commander or other responsible officer notice before commencement of the works. Should the contractor fail to make such arrangements, admission to the site may be refused and any additional costs will be for the contractor's account Fixed: ____________ Value related:____________ Time related:____________ | Item | 1
108 | C7.0 ENTRANCE PERMITS TO SECURITY AREAS As the works falls within a security area the contractor shall obtain entrance permits for his personnel and workmen entering the area and shall comply with all regulations and instructions which may be issued from time to time regarding the protection of persons and property under the control of the Defence Force, Police or chief security officer Fixed: ____________ Value related:____________ Time related:____________ | Item | 1
109 | C8.0 SECURITY CHECK OF PERSONNEL The principal agent may require the contractor to have his personnel and workmen, or a certain number of them, security classified In the event of the principal agent requesting the removal of a person or persons from the works for security reasons, the contractor shall do so forthwith and shall thereafter ensure that such person or persons are denied access to the works and the site and/or to any document or information relating to the works Fixed:____________ Value related:_____________ Time related:____________ | Item | 1
110 | C9.0 PROHIBITION ON TAKING OF PHOTOGRAPHS In terms of article 119 of the Defence Act, 44 of 1957, it is prohibited to sketch or to take photographs of any military site or installation or any building or civil works thereon or to be in possession of a camera or other apparatus used for taking of photographs except when authorized thereto by or on behalf of the Minister The same prohibition is also applicable to all correctional institutions in terms of article 44.1(e) of the Correctional Services Act 8 of 1959 Fixed:_____________ Value related:____________ Time related:______________ | Item | 1
111 | C10.0 HIV/AIDS AWARENESS It is required of the contractor to thoroughly study the HIV/AIDS Specification (PW 1544) of the Department that must be read together with and is deemed to be incorporated under this Section of the bills of quantities / lump sum document. Provision for pricing of HIV/AIDS awareness is made under items C10.1 to C10.5 hereafter and it is explicitly pointed out that all requirements of the aforementioned specification are deemed to be priced hereunder, as the said items represent the only method of measurement and no additional items or extras to the contract in this regard shall be entertained The contractor must take note that compliance with the HIV/AIDS Specification is compulsory. In the event of partial or total non-compliance, the principal agent, notwithstanding the provisions of clause A 31.0 of Section A or any other clause to the contrary, reserves the right to delay issuing any progress payment certificate until the contractor provides satisfactory proof of compliance. The contractor shall not be entitled to any compensation of whatsoever nature, including interest, due to such delay of payment
| C10.1 AWARENESS CHAMPION Selection, appointment, briefing and making available of an Awareness Champion including provision of all relevant services, all in accordance with the HIV/AIDS Specification Fixed:_____________ Value related:____________ Time related:______________ | Item | 1
| C10.2 AWARENESS WORKSHOPS Selection and appointment of a competent Service Provider approved by the principal agent, provision of a Service Provider Workshop Plan and a suitable venue, conducting of awareness workshops by means of traditional and/or modern multi-media techniques, including follow-up courses, making available all tuition material and performing assessment procedures, all in accordance with the HIV/AIDS Specification Fixed:_____________ Value related:____________ Time related:______________ | Item | 1
| C10.3 POSTERS, BOOKLETS, VIDEOS, ETC. Provision, displaying, maintaining and replacing when necessary of four plastic laminated posters, booklets and educational videos, etc. for the duration of the construction period, all in accordance with the HIV/AIDS Specification Fixed:_____________ Value related:____________ Time related:______________ | Item | 1
| C10.4 ACCESS TO CONDOMS Provision and maintenance of condom dispensers fixed in position, including male and female condoms, replenishing male and female condoms on a daily basis as required for the duration of the construction period, all in accordance with the HIV/AIDS Specification Fixed:_____________ Value related:____________ Time related:______________ | Item | 1
| C10.5 MONITORING Monitoring HIV/AIDS awareness of workers, providing the principal agent with access to information including making available all reports, thoroughly completed and reflecting the correct information, for the duration of the construction period and close out, all in accordance with the HIV/AIDS Specification Fixed:_____________ Value related:____________ Time related:______________ | Item | 1
112 | C11.0 OCCUPATIONAL HEALTH AND SAFETY ACT The contractor shall comply with all the requirements set out in the Construction Regulations, 2003 issued under the Occupational Health and Safety Act, 1993 (Act No 85 of 1993) It is required of the contractor to thoroughly study the Health and Safety Specification that must be read together with and is deemed to be incorporated under this Section of the bills of quantities / lump sum document The contractor must take note that compliance with the Occupational Health and Safety Act, Construction Regulations and Health and Safety Specification is compulsory. In the event of partial or total non-compliance, the principal agent, notwithstanding the provisions of clause A31.0 of Section A or any other clause to the contrary, reserves the right to delay issuing any progress payment certificate until the contractor provides satisfactory proof of compliance. The contractor shall not be entitled to any compensation of whatsoever nature, including interest, due to such delay of payment Provision for pricing of the Occupational Health and Safety Act, Construction Regulations and Health and Safety Specification is made under this clause and it is explicitly pointed out that all requirements of the aforementioned are deemed to be priced hereunder and no additional claims in this regard shall be entertained Fixed:_____________ Value related:____________ Time related:______________ | Item | 1
113 | C11.1 NOTIFICATION OF CONSTRUCTION WORK (Construction Regulation 3) The Contractor shall, before commencing work, notify the Department of Labour of the intended construction work in terms of Regulation 3. The Contractor shall submit the notification in writing, on the appropriate form, prior to commencement of work Fixed:_____________ Value related:____________ Time related:______________ | Item | 1
114 | C11.2 HEALTH AND SAFETY PLAN (Construction Regulation 5.4) The Contractor shall provide and demonstrate to the Principal Agent a suitable and sufficiently documented health and safety plan based on the Act, Construction Regulations and the health and safety specification, which shall be applied from the date of commencement of and for the duration of the construction work. The Contractor shall ensure that a copy of the health and safety plan is available on request to an employee, inspector, sub contractor or principal agent all in terms of Regulation 5Fixed:_____________ Value related:____________ Time related:______________ | Item | 1
115 | C11.3 REGISTRATION WITH THE COMPENSATION FUND (Construction Regulation 5.3 f) The Contractor shall provide proof of his registration and good standing with the Compensation Fund or a licensed compensation insurer prior to the commencement of workFixed:_____________ Value related:____________ Time related:______________ | Item | 1
116 | C11.4 HEALTH AND SAFETY FILE ( Construction Regulation 5.7) The Contractor shall ensure that a health and safety file, which shall include all documentation required in terms of the health and safety specification, the Act and the Construction Regulations, is opened and kept on site and made available to the Principal Agent or Inspector upon request. Upon completion of the works, the Contractor shall hand over a consolidated health and safety file to the principal agentFixed:_____________ Value related:____________ Time related:______________ | Item | 1
117 | C11.5 SUPERVISION OF CONSTRUCTION WORK (SAFETY OFFICER) (Construction Regulation 6) The Contractor shall appoint a full-time competent employee in writing as the construction supervisor, with the duty of supervising the construction work. The Contractor shall appoint a full-time or part-time construction safety officer in writing to assist in the control of all safety related aspects on the site. Such appointments are required to ensure that at all times the requirements of the Act and Construction Regulations are adhered to. Refer to Regulation 6 Fixed:_____________ Value related:____________ Time related:______________ | Item | 1
118 | C11.6 RISK ASSESSMENT AND SAFETY POLICY (Construction Regulation 7) Before commencing work the Contractor shall cause a risk assessment to be performed by a competent person appointed in writing and the risk assessment shall form part of the health and safety plan. A copy of the risk assessment shall be available on site at all times for inspection. The Contractor shall at all time carry out the works in a manner to avoid the risk of bodily harm to persons or risk of damage to any property. He shall take all precautions regarding training of employees in any hazards and the related work procedures, health and safety induction training of employees, visitors or any other persons entering the site and provide personal protective equipment to all employees and visitors to site which are necessary and adequate to eliminate any conditions which contribute to the risk of injury to persons or damage to property in terms of Regulation 7 Fixed:_____________ Value related:____________ Time related:______________ | Item | 1
119 | C11.7 SIGNIFICANT HAZARDA IDENTIFICATION RISK ASSESSMENT PREPARED BY THE DESIGN CONSULTANTS The contractor shall allow for additional financial provision, if any, to take the necessary precautions regarding the significant hazards and risks identified and assessed by the design consultants Fixed:_____________ Value related:____________ Time related:______________ | Item | 1
120 | C11.8 ADDITIONAL FINANCIAL PROVISION The Contractor shall allow for additional financial provision, if any, to comply with the requirements of the Occupational Health and Safety Act (Act No 85 of 1993) and the Construction Regulations issued there under which have not been specifically elsewhere provided Fixed:_____________ Value related:____________ Time related:______________ | Item | 1
121 | C11.9 FALL PROTECTION PLAN (Construction Regulation 8) The contractor shall, before commencing any construction work submit a fall protection plan identified all steps to be taken in order to ensure the continued adherence to the fall protection plan and shall include a risk assessment of all work carried out from an relevant position. The fall protection plan shall form part of the health and safety plan and file Fixed:_____________ Value related:____________ Time related:______________ | Item | 1
122 | C11.10 PHYSICAL AND PSYCHOLOGICAL FITNESS (Construction Regulation 8.2(b)) The contractor and sub-contractors shall before commencing any construction work submit proof of his employees that shall carried out work from an elevated position their physical and psychological fitness. And shall be recorded in the health and safety file Fixed:_____________ Value related:____________ Time related:______________ | Item | 1
123 | C11.11 CONSTRUCTION VEHICLES AND MOBILE PLANT (Construction Regulation 21) The contractor and sub-contractors shall ensure that all operated workers received training and been certified competent to operate such vehicle, and are physical and psychological fit to operate such construction vehicles and mobile plants. And shall be recorded in the health and safety file Fixed:_____________ Value related:____________ Time related:______________ | Item | 1
124 | C11.12 TRAINING (Construction Regulation 8 (c)) The contractor and sub-contractors shall, before commencing any construction work, submit his training program of all his employees. This program shall from part of the health and safety plan Fixed:_____________ Value related:____________ Time related:______________ | Item | 1
125 | C11.13 DEMOLITION WORK (Construction Regulation 12) The contractor shall, before any demolition work shall carried out, submit all method of demolition to be used. This method shall form part of the health and safety plan and file. Fixed:_____________ Value related:____________ Time related:______________ | Item | 1
126 | C11.14 REMOVAL AND DISPOSAL OF ASBESTOS MATERIAL (Asbestos Regulation) The principle contractor shall appoint a contractor that is registered with theDepartment of Labour as an AIA. The contractor must allow for; NOTIFICATION OF ASBESTOS PROCESSINGPERSONAL PROTECTIVE EQUIPMENTPACKAGING AND TRANSPORT AND STORAGE TO DISPOSAL SITEDEMOLITION WORK OF SHEETSLABELLING AND INFORMATIONFixed:_____________ Value related:____________ Time related:______________ | Item | 1
| Carried to Summary |  |  |  | 0
SECTION 2
BILL NO. 1
FOUNDATIONS (PROVISIONAL)
EARTHWORKS
PREAMBLES
For preambles see "Construction Specifications - General Specification (PW371-A)" and "Construction Specifications - Particular Specification (PW371-B)"
SUPPLEMENTARY PREAMBLES
Classification of excavated material
“Hard rock” shall mean granite, quartzitic sandstone or other rock of similar hardness, the removal of which requires drilling, wedging and splitting or the use of explosives “Soft rock” shall mean hard material, the removal of which warrants the use of pneumatic tools and includes hard shale, ferricite, compact ouklip and material of similar hardness “Earth” shall mean all ground other than that classified as “hard rock” or “soft rock” and shall include made-up ground and any loose stones or pieces of concrete not exceeding 0,03m3 in volume
Applicable standards
All earthworks to be carried out in accordance with SANS 2001 - Construction works Part BE1: Earthworks (general) as well as SANS 10400-F: Site operations and SANS 10400-G: Excavations
Filling material (General)
It will be, at all times, required from the contractor to apply and execute strict quality control on all filling material used
Samples of potential fill material obtained from excavations, trench excavations, etc.are to be submitted to and approved by the principal agent prior the re-use thereof as "filling"
All filling obtained from a commercial source should comply to minimum G5 standard
Should any material be found unsuitable and the use thereof be disapproved, such material shall be disposed and approved material must be sourced and imported from an approved commercial source
Filling in general shall be compacted to the prescribed percentage Mod AASHTO density
Filling in sub-layers, under floors, etc
All filling in layers under surface beds, in sub-layers, to form earth mattresses, backfilling, etc. shall be done with materials specified and according to methods prescribed by the SANS 1200ME Sub-base Specification in layers of 150mm thickness
The aforesaid specification was drawn up to cover activities normally encountered on civil engineering work, which is equally applicable on the filling details and requirements prescribed for this project
The said specification, although not issued with, shall be regarded to form part of these Bills of Quantities. The contractor shall obtain a copy of the said specification from the South African National Standards authority and be kept on site at all times
CBR and indicator tests
The contractor is to note that all necessary tests (i.e. CBR and indicator tests, etc.) are to be conducted for all filling material, whether obtained from the excavations or to be imported from an approved commercial source
Results of these tests are to be submitted to and approved by the principal agent prior commencement of any placement thereof and/or filling done therewith
Density tests
Density tests for monitoring filling shall be done at the minimum prescribed frequencies per each 150mm thick layer of filling placed
It will be required from the contractor to execute density tests for monitoring filling at the following minimum frequencies per each filling layer placed:
Filling under surface beds, aprons, channels, etc: 1 Test per 125m² plan area per each 150mm thick layer
Filling behind retaining walls: 1 Tests per each 10m length of retaining wall
Results of density tests executed are to be submitted to and approval obtained from the principal agent prior commencement of any subsequent fill layers and/or other work
Carting away excessive and/or unsuitable excavated material
Descriptions for "carting away excessive or unsuitable excavated material from site" shall be deemed to include the loading, hauling and off-loading of excessive or unsuitable excavated material to a suitable and approved dumping site, which has to be located by the contractor, off the premises
The location of the intended dumping site will be subjected to the prior written approval of the principal agent
The contractor will also be liable to, upon completion, rehabilitate all those areas of the dumping site used dumping/spoiling by grading the area to follow the adjacent ground contours and afterwards compacted to 80% Mod AASHTO density, all to the full satisfaction of the principal agent
Tendered rates must make provision for the above-mentioned as no additional claims in this regard will afterwards be entertained
Soil poisoning and insecticide
All soil poisoning and insecticide to be applied under a five year guarantee by an approved firm of Specialists. Soil insecticides shall comply with SANS Specification 1165. Work shall be carried out in accordance with “The application of soil insecticides for the protection of buildings” - SANS Code of Practice 0124 Casting of concrete floors to start within 24 hours after the application of soil poisoning
Pest control applicators must provide :1. Proof of pesticides and insecticides (data sheets)2. Toxicants must be registered with the Department of Agriculture2. Proof that they are qualified to perform the work3. Five year guarantee certificate
Measurement and payment
Measurement and payment clauses as described in the above-mentioned specification, Standardized Specification for Civil Engineering Construction, shall not apply to the work as set out in this Bill
Subterranean water
No information regarding susterranean water is available. The tenderer must acquit himself of the presence and depth of subterranean water and allow therefore in his prices
The following are typical examples of descriptions of "nature of ground"
Key: Location Description: [A] 2 x Grade R Classroom [E] 3 Grade R and 1 Teacher
EXCAVATION, FILLING, ETC
Excavation in earth not exceeding 2m deep
1 | Reduced levels under floors | m3 | 26 | 0 | 0
A : 25 E : 1
2 | Trenches | m3 | 128 | 0 | 0
A : 86 E : 42
3 | Holes | m3 | 41 | 0 | 0
A : 1 E : 40
4 | Trenches and holes for thickening under surface bed, etc | m3 | 1 | 0 | 0
A : 1 E : 0
Extra over trench and hole excavations in earth for excavation in
5 | Soft rock | m3 | 19 | 0 | 0
A : 10 E : 9
6 | Hard rock | m3 | 8 | 0 | 0
A : 4 E : 4
| TOTAL CARRIED TO FORWARD |  |  |  | 0
| TOTAL CARRIED BROUGHT FORWARD |  |  |  | 0
1
Back excavation of vertical sides of excavations in earth for working space including soilcrete 8% batch mixing
7 | Exceeding 1,5m and not exceeding 3m deep for placing and removing formwork to walls etc, 500mm away from excavated face | m2 | 39 | 0 | 0
A : 0 E : 39
8 | Extra over for excavation in soft rock | m2 | 4 | 0 | 0
A : 0 E : 4
9 | Extra over for excavation in hard rock | m2 | 2 | 0 | 0
A : 0 E : 2
Extra over all excavations for carting away
10 | Surplus material from excavations and/or stock piles on site to a dumping site to be located by the contractor | m3 | 74 | 0 | 0
A : 23 E : 52
Risk of collapse of excavations
11 | Sides of trench and hole excavations not exceeding 1,5m deep | m2 | 373 | 0 | 0
A : 254 E : 119
12 | Sides of trench and hole excavations exceeding 1,5m deep | m2 | 39 | 0 | 0
A : 0 E : 39
Keeping excavations free of water
13 | Keeping excavations free of all water other than subterranean water | Item | 1 | 0 | 0
G5 filling obtained from excavations compacted to 95% Mod AASHTO density
14 | Under floors, steps, pavings, etc | m3 | 129 | 0 | 0
A : 124 E : 5
15 | Backfilling to trenches, holes, etc | m3 | 24 | 0 | 0
A : 17 E : 7
Earth filling obtained from the excavations and/or prescribed stock piles on site compacted to 95% Mod AASHTO density
16 | Under floors, steps, pavings, etc | m3 | 26 | 0 | 0
A : 25 E : 1
Coarse river sand filling supplied by the contractor
17 | Under floors etc | m3 | 13 | 0 | 0
A : 12 E : 1
Garden soil filling obtained from the excavations and/or prescribed stockpiles on site (not compacted)
18 | Over site | m3 | 13 | 0 | 0
A : 0 E : 13
SOIL POISONING
Soil insectiside
| TOTAL CARRIED TO FORWARD |  |  |  | 0
| TOTAL CARRIED BROUGHT FORWARD |  |  |  | 0
19 | Under floors etc including forming and poisoning shallow furrows against foundation walls etc, filling in furrows and ramming | m2 | 355 | 0 | 0 |  |  |  | `
A : 258 E : 97
20 | To bottoms and sides of trenches | m2 | 474 | 0 | 0
A : 312 E : 161
CONCRETE
UNREINFORCED CONCRETE CAST AGAINST EXCAVATED SURFACES
15MPa/19mm concrete
21 | Surface blinding under footings and bases | m3 | 5 | 0 | 0
A : 3 E : 2
REINFORCED CONCRETE
25MPa/19mm concrete
22 | Strip footings | m3 | 26 | 0 | 0
A : 15 E : 11
MOVEMENT JOINTS, ETC
Expansion joints with softboard between vertical concrete surfaces
23 | 12mm Joints not exceeding 300mm high | m | 22 | 0 | 0
A : 22 E : 0
BRICKWORK
(CPAP FORMULA WORK GROUP NO. 116)
FOUNDATIONS (PROVISIONAL)
Blockwork in class II mortar with cores filled solid with mortar
24 | M200 Block cavity Walls below ground level | m2 | 46 | 0 | 0
A : 0 E : 46
Brickwork of NFX bricks (14 MPa nominal compressive strength) in class I mortar
25 | One brick walls | m2 | 126 | 0 | 0
A : 99 E : 27
Brickwork reinforcement
26 | 150mm Wide reinforcement built in horizontally | m | 2018 | 0 | 0
A : 1168 E : 850
COROBRICK firelight satin face bricks pointed with recessed horizontal and vertical joints
27 | Extra over brickwork for face brickwork | m2 | 126 | 0 | 0
A : 99 E : 35
Brick-on-edge header course copings, sills, etc of "COROBRICK" firelight satin face bricks, pointed with recessed joints on all exposed faces
28 | 230mm Wide tread to steps(Provisional) | m | 3 | 0 | 0
A : 0 E : 3
REINFORCEMENT (PROVISIONAL)
(CPAP FORMULA WORK GROUP NO. 114)
Mild steel reinforcement to structural concrete work
29 | 8mm Diameter bars | t | 1.82 | 0 | 0
A : 1.31 E : 0.51
High tensile steel reinforcement to structural concrete work
30 | Rod reinforcement in concrete strip footing, slabs, etc. (Provisional) | t | 0.95 | 0 | 0
A : 0.00 E : 0.95
| TOTAL CARRIED TO SECTIONAL SUMMARY |  |  |  | 0
SECTION 2
BILL NO. 2
CONCRETE, FORMWORK AND REINFORCEMENT
PREAMBLES
For preambles see "Construction Specifications - General Specification (PW371-A)" and "Construction Specifications - Particular Specification (PW371-B)"
SUPPLEMENTARY PREAMBLES
Concrete general
Surface beds cast in panels shall be cast in panels of maximum 16m2
Concrete test cubes
Descriptions and tendered rates for concrete strength test cubes, as required under clause 7, "Tests" of SANS 1200 G, shall be deemed to cater for all the costs of providing cube moulds necessary for the purpose, making, storing and sending thereof to an approved laboratory for testing, paying all charges in connection therewith and for submitting test result reports to principal agent and engineer
All concrete strength test cubes, each size 150 x 150 x 150mm, shall be prepared in a set of three
It will be required from the contractor to prepare concrete strength test cube sets for each building at the following minimum frequencies: - One set of three cubes for every 20m³, or part thereof, of concrete cast per day, or: - One set of three cubes for each batch of concrete cast per event
All concrete strength test cubes shall be labelled and the identity thereof (ie. date, concrete strength type, position where batch was cast relative to the building and building identity) shall be properly recorded for future reference
Reinforced concrete
All reinforced concrete is to be compacted with a mechanical vibrator
Formwork
Descriptions of formwork shall be deemed to include use and waste only (except where described as "left in" or "permanent"), for fitting together in the required forms, wedging, plumbing and fixing to true angles and surfaces as necessary to ensure easy release during stripping and for reconditioning as necessary before re-use
The vertical strutting shall be carried down to such construction as is sufficiently strong to afford the required support without damage and shall remain in position until the newly constructed work is able to support itself
Formwork to sides of bases, pile caps, ground beams, etc. will only be measured where it is prescribed by the engineer or principal agent for design reasons. Formwork necessitated by irregularities or collapse of excavated faces will not be measured and the cost thereof shall be deemed to be included in the allowance for taking the risk of collapse of the sides of the excavations, provision which is made for in "Earthworks"
Formwork necessitated by irregularity or collapse of excavated faces is not measured and the cost thereof shall be deemed to be included in the allowance for taking the risk of collapse of the sides of the excavations, provision for which is made in "Earthworks"
Formwork to soffits of solid slabs, etc shall be deemed to be slabs not exceeding 200mm thick unless otherwise described
Degree of accuracy of formwork: Grade 2 as SANS 1280G
Permissible deviations: Flatness of plain surface - 5mm Abrupt changes in a continuous surface - 5mm
Supervision
A competent and experienced foreman shall supervise personally the whole of the concrete construction and pay special attention to:
The quality, testing and mixing of materials; The placing and compaction of concrete; The construction and removal of formwork; and The sizes and position of the reinforcement
The contractor shall obtain the permission of the engineer or principal agent before comencing concreting of foundations, surface beds and reinforced structure
No inspection, approval, authorisation to proceed, comment or instructions following from such an inspection, or failure of the engineer or principal agent to comment on any particular aspect of the work shall be deemed to relieve the contractor in any way from his obligation to ensure through his own supervision that the work is constructed in every way in accordance with the drawings, specifications and conditions of contract, nor relieve him from his obligations to make good any fault or defect, nor shall it be deemed that there is any obligation on the engineer or principal agent to inspect all or any part of the works or that such inspection is necessarily complete in every respect
Reinforcement
Standard welded steel fabric reinforcement shall be as included in Table 1 of SANS 1024 and shall have 300mm wide laps The mass of binding wire is not included in the mass of the reinforcement and the cost thereof must be included in the rates for reinforcement
Key: Location Description: [A] 2 x Grade R Classroom [E] 3 Grade R and 1 Teacher
REINFORCED CONCRETE
25MPa/19mm concrete
1 | Surface beds on waterproofing | m3 | 29 | 0 | 0
A : 26 E : 3
2 | Slabs including beams and inverted beams | m3 | 4 | 0 | 0
A : 0 E : 4
TEST BLOCKS
3 | Making and testing 150 x 150 x 150mm concrete strenght test cube (Provisional) | No | 5 | 0 | 0
A : 0 E : 5
CONCRETE SUNDRIES
Finishing top surfaces of concrete smooth with a wood float
4 | Aprons, slabs, etc to falls | m2 | 279 | 0 | 0
A : 247 E : 32
Finishing top surfaces of concrete smooth with a steel trowel including rounding edges to form a bullnose finish
5 | Vanity slabs, cupboard slabs, cover slabs, etc | m2 | 22 | 0 | 0
A : 0 E : 22
SMOOTH FORMWORK (DEGREE OF ACCURACY II)
(CPAP FORMULA WORK GROUP NO. 111)
Smooth formwork to
6 | Slabs propped up exceeding 1,5m and not exceeding 3,5m high | m2 | 22 | 0 | 0
A : 0 E : 22
Rough formwork to form
7 | Opening not exceeding 1m girth through not exceeding 300mm slab | No | 5 | 0 | 0
A : 0 E : 5
MOVEMENT JOINTS ETC
Expansion joints with closed cell expanded polystirene joint filler between vertical concrete and/or brick surfaces
8 | 10mm Joints not exceeding 300mm high | m | 22 | 0 | 0
A : 22 E : 0
REINFORCEMENT (PROVISIONAL)
(CPAP FORMULA WORK GROUP NO. 114)
High tensile steel reinforcement to structural concrete work
9 | Rod reinforcement in concrete beams, slabs, etc. (Provisional) | t | 2.65 | 0 | 0
A : 0.00 E : 2.65
Fabric reinforcement
10 | Type 193 fabric reinforcement in concrete surface beds, slabs, etc | m2 | 301 | 0 | 0
A : 247 E : 54
| TOTAL CARRIED TO SECTIONAL SUMMARY |  |  |  | 0
SECTION 2
BILL NO 3
PRECAST CONCRETE
PREAMBLES
For preambles see "Construction Specifications - General Specification (PW371-A)" and "Construction Specifications - Particular Specification (PW371-B)"
SUPPLEMENTARY PREAMBLES
Sizes
Blocks, sills, etc measured linear shall be made in suitable lengths. Large size setting out drawings shall be prepared where necessary and submitted to the principal agent for approval before moulds are made
General
Where kerbstones, blocks, etc are laid in ground descriptions shall be deemed to include necessary excavation, filling in and ramming
Key: Location Description: [A] 2 x Grade R Classroom [E] 3 Grade R and 1 Teacher
PRECAST CONCRETE SLABS ETC
Precast concrete cover slab 100mm thick formed of 25MPa/19mm concrete with class 1 smooth finish on exposed surfaces splayed 25mm at edges with ref. 193 mesh reinforcement and 2no. Threaded 15mm diameter polycop pipe sleeves cast in to receive 2no. Threaded 10mm diameter galvanised L-shaped lifting handles with 50 x 50 x 5mm holed plates, nuts and lock nuts, including holes to fit 110mm diameter vent pipe, etc. laid on brick walls.
1 | 1 115 x 375 x 100mm Thick cover slab including bedding edges all round | No | 8 | 0 | 0
A : 0 E : 8
2 | 2 130 x 375 x 100mm Thick cover slab including bedding edges all round | No | 3 | 0 | 0
A : 0 E : 3
PAVING (Provisional)
60mm Thick precast concrete interlocking block paving of 200 x 100mm grey paving blocks in accordance with SANS 1058, laid to falls on and including 20mm thick sand layer with joints filled in with sand, compacted with a vibration compactor
3 | Paving to play areas etc. To falls. | m2 | 42 | 0 | 0
A : 42 E : 0
| TOTAL CARRIED TO SECTIONAL SUMMARY |  |  |  | 0
SECTION 2
BILL NO. 4
MASONRY
SUPERSTRUCTURE
PREAMBLES
For preambles see "Construction Specifications - General Specification (PW371-A)" and "Construction Specifications - Particular Specification (PW371-B)"
SUPPLEMENTARY PREAMBLES
Sizes in descriptions
Where sizes in descriptions are given in brick units, "one brick" shall represent the length and "half brick" the width of a brick
Mortar
The materials shall be mixed dry until of uniform colour, water added and the mixture turned over until the ingredients are thoroughly incorporated Mortar shall be produced in such quantities as can be used before commencement of set and no mortar that has set shall be used Mortar plasticizers may only be used with the approval of the principal agent
Mortar test cubes
Descriptions and tendered rates for mortar strength test cubes, as required by the principal agent, shall be deemed to cater for all the costs of providing cube moulds necessary for the purpose, making, storing and sending thereof to an approved laboratory for testing, paying all charges in connection therewith and for submitting test result reports to principal agent
It will be required from the contractor to prepare mortar strength test cubes for each building at a frequency as decided upon by the principal agent
All mortar strength test cubes shall be labelled and the identity thereof (ie. date, mortar strength type, position where batch was taken from relative to the building and building identity) shall be properly recorded for future reference
Brickwork
Brickwork shall be built in stretcher bond. Unless legitimately required to form bond, no false headers shall be used Bricks shall be laid on a solid bed of mortar and all joints shall be grouted up solid. Mortar joints shall be not less than 8mm or more than 12mm thick Brickwork shall be carried up in a uniform manner, no part being raised more than 1.2m above adjoining brickwork
Bricks shall be wetted before being laid and the course of bricks last laid shall be well wetted before laying a fresh course upon it
Brickwork reinforcement
Brickwork reinforcement shall be manufactured from hard drawn steel wire conforming to BS 785 and shall consist of two 2.8mm diameter main wires with 2.5mm cross wires at 300mm centres welded at intersections Reinforcement shall be lapped not less than 300mm at end joints and for a length equal to the width of the widest reinforcement at intersections
Centres and turning pieces
Centres and turning pieces to soffits of arches and lintels shall be left in position for not less than 14 days
Face bricks
Bricks shall be ordered timeously to obtain uniformity in size and colour Facing bricks shall exhibit a liability to efflorescence not in excess of "slight" and water absorption when tested in conformity with the requirements of SANS 227 shall not exceed 14%
Particular care shall be taken to preserve arrisses and faces of face and paving bricks during transit and handling
Face brickwork shall be built in stretcher bond, unless otherwise specified, to a true and fair face. Perpends shall be vertically aligned Facing bricks shall be mixed to ensure that the proper blending of bricks within the colour range of each facing brick used is obtained
All cutting to face bricks must be done by cutting saw and prices to include for the use of mechanical cutting saws
Pointing
Descriptions of recessed pointing to fair face brickwork and face brickwork shall be deemed to include square recessed, hollow recessed, weathered pointing, etc
Samples
Samples of all masonry building units, except for walls described as "load bearing" shall consist of a minimum of 6 units. Samples of building units to be used in walls described as "load bearing" shall consist of 30 units from every 30 000 units delivered to site
Key: Location Description: [A] 2 x Grade R Classroom [E] 3 Grade R and 1 Teacher
Brickwork of NFP bricks in class II mortar
1 | Half brick walls | m2 | 30 | 0 | 0
A : 28 E : 2
2 | Half brick walls in beamfilling | m2 | 31 | 0 | 0
A : 27 E : 4
3 | One brick walls | m2 | 230 | 0 | 0
A : 161 E : 68
BRICKWORK SUNDRIES
Brickwork reinforcement
4 | 75mm Wide reinforcement built in horizontally | m | 139 | 0 | 0
A : 109 E : 31
5 | 150mm Wide reinforcement built in horizontally | m | 864 | 0 | 0
A : 588 E : 277
Prestressed fabricated lintels
6 | 110 x 75mm Lintels in lengths not exceeding 3m | m | 48 | 0 | 0
A : 38 E : 9
Galvanised hoop iron cramps, ties, etc
7 | 30 x 1,6mm Roof tie 1,5m long with one end fixed to timber and other end built into brickwork | No | 22 | 0 | 0
A : 0 E : 22
Air bricks etc
8 | 229 x 76mm Clay vermin proof air brick | No | 58 | 0 | 0
A : 58 E : 0
FACE BRICKWORK
COROBRICK firelight satin face bricks pointed with recessed horizontal and vertical joints
9 | Extra over brickwork for face brickwork | m2 | 263 | 0 | 0
A : 216 E : 47
Brick-on-edge header course copings, sills, etc of "COROBRICK" firelight satin face bricks, pointed with recessed joints on all exposed faces
10 | 180mm Wide sill set sloping and slightly projecting | m | 26 | 0 | 0
A : 23 E : 3
NUTEC-CEMENT WINDOW SILLS
Natural grey sills in single lengths bedded in class I mortar including metal fixing lugs etc
11 | 15 x 150mm Wide sills set flat and slightly projecting | m | 26 | 0 | 0
A : 23 E : 3
| TOTAL CARRIED TO SECTIONAL SUMMARY |  |  |  | 0
SECTION 2
BILL NO. 5
WATERPROOFING
DAMP-PROOFING OF WALLS AND FLOORS
PREAMBLES
For preambles see "Construction Specifications - General Specification (PW371-A)" and "Construction Specifications - Particular Specification (PW371-B)"
SUPPLEMENTARY PREAMBLES
Damp-proof course to walls
All joints in damp-proof course to walls shall be lapped a minimum of 150mm except at junctions and corners where the lap should be equal the full thickness of the wall
Waterproofing
Waterproofing of roofs, basements, etc shall be laid under a ten year guarantee. Waterproofing to roofs shall be laid to even falls to outlets etc with necessary ridges, hips and valleys. Descriptions of sheet or membrane waterproofing shall be deemed to include additional labour to turn-ups and turn-downs
Key: Location Description: [A] 2 x Grade R Classroom [E] 3 Grade R and 1 Teacher
One layer of 375 micron "Consol Plastics Brikgrip DPC" embossed damp proof course
1 | In walls | m2 | 55 | 0 | 0
A : 39 E : 15
One layer of 250 micron "Consol Plastics Gunplas USB Green" waterproof sheeting sealed at laps with "Gunplas Pressure Sensitive Tape"
2 | Under surface beds | m2 | 257 | 0 | 0
A : 247 E : 10
WATERPROOFING TO BASEMENTS
Prime with one coat bitumen primer and one layer 4mm fully bonded waterproof membrane comprising two bitumen layers reinforced with woven spunbonded polyester fabric and coated with polyethelene film for heat bonding, laid with 100mm side and 150mm end laps
3 | On floors | m2 | 22 | 0 | 0
A : 0 E : 22
4 | On walls | m2 | 39 | 0 | 0
A : 0 E : 39
5 | On turn-ups and turn-downs exceeding 300mm girth edit this | m2 | 6 | 0 | 0
A : 0 E : 6
| TOTAL CARRIED TO SECTIONAL SUMMARY |  |  |  | 0
SECTION 2
BILL NO 6
ROOF COVERINGS, CLADDINGS, ETC
PREAMBLES
For preambles see "Construction Specifications - General Specification (PW371-A)" and "Construction Specifications - Particular Specification (PW371-B)"
SUPPLEMENTARY PREAMBLES
General
Roof covering must be done by a specialist. A written 5-year guarantee certificate must be issued on completion thereof
Prices to include for all cutting and waste and relevant fixing material, unless otherwise described
Sizes
All items are measured net unless otherwise described
Where battens for roof coverings form part of the plate nailed timber roof truss design it shall be included under the roof construction in the "Carpentry and Joinery" trade and not under this trade
NOTE :
Key: Location Description: [A] 2 x Grade R Classroom [E] 3 Grade R and 1 Teacher
PROFILED METAL SHEETING AND ACCESSORIES
0,6mm "SAFINTRA WIDEDEK (RAIN CLOUD" steel sheeting or similar approved complete
1 | Roof covering with pitch not exceeding 25 degrees | m2 | 362 | 0 | 0
A : 324 E : 38
0,6mm "SAFINTRA WIDEDEK (RAIN CLOUD" steel sheeting or similar approved complete accessories to preceding roof coverings
2 | Ridge cappings 462mm girth | m | 31 | 0 | 0
A : 24 E : 7
3 | Narrow and broad flute closers | m | 31 | 0 | 0
A : 24 E : 7
4 | Moulded narrow and broad rib polyethelene filler blocks | m | 31 | 0 | 0
A : 24 E : 7
ROOF AND WALL INSULATION
Sisalation 410 housing grade glass fibre reinforced aluminium foil bonded insulation
5 | Insulation laid taut over purlins (at approximately 1 100mm centres) and fixed concurrent with roof covering including galvanised steel straining wires | m2 | 362 | 0 | 0
A : 324 E : 38
| TOTAL CARRIED TO SECTIONAL SUMMARY |  |  |  | 0
SECTION 2
BILL NO. 7
CARPENTRY AND JOINERY
ROOFS, ETC
PREAMBLES
For preambles see "Construction Specifications - General Specification (PW371-A)" and "Construction Specifications - Particular Specification (PW371-B)"
SUPPLEMENTARY PREAMBLES
ROOF TRUSSES
Pre-fabricated metal connected timber roof trusses
All trusses shall be fabricated by an approved truss manufacturer who holds a current Certificate of Competence awarded by the Institute for Timber Construction
Trusses should be handled and erected in accordance with SANS 10243
Timber
Timber for trusses to be South African softwood and shall be in accordance with the grades as defined in SANS Specification No 563 or as defined in SANS Specification No 1460
Bolts
Bolts shall be in accordance with BS 4190 or SANS 135
Shear plates, tooth connectors and split rings
Shear plates, tooth connectors and split rings shall be in accordance with BSS 1759 : 1960 and installed in accordance with the CSIR Publication HOUT 468, "The Design, Manufacturing and Erection of Timber Trusses"
Washers
Square or round washers of the following dimensions shall be used with all bolts:
1. Bolts up to 8mm diameter: Washers shall be minimum 25mm wide of minimum 2,50mm thickness
2. Bolts up to 12mm diameter: Washers shall be minimum 36mm wide of minimum 4,00mm
3. Bolts up to 20mm diameter: Washers shall be minimum 60mm wide of minimum 5,00mm thickness
Metal connector plates
Metal connector plates shall be fabricated out of not less than 1mm thick drawn quality galvanised steel
The steel shall have a minimum yield strength of 228MPa and a minimum ultimate tensile strength of 330MPa. The corrosion resisting coating shall be not less than 275g/m2 commercial class hot dipped galvanising as per SANS 934 before stamping
All connector plates shall have been tested by the CSIR and be of a size capable of transmitting the forces between members of a truss without exceeding the design values published in the CSIR report
Truss construction
Trusses shall be constructed in jigs specially designed to unsure the correct profile, overhangs and cambers
Where metal connector plates are used all joints are to be close fitted butt joints made by precision pressing of the metal connector plates into each side of the joint
Truss design
All trusses shall be designed by a registered Professional Engineer in accordance with SANS 0163 ("Design of Timber Structures") and Code 0160 ("Loadings")
Truss spacing
The truss centres shall be less than or equal to that as described in this bill for each respective truss
Truss pitch
The truss pitch shall be as described in this bill for each respective truss type
Truss loading
Trusses shall be designed for a live load of 0,50kN/m2 and dead load as specified below
Shop drawings, design and erection guarantee certificates
It will be expected from the contractor to timeously prepare, submit and obtain the necessary approvals from the principal agent in respect of the required shop drawings, design and erection guarantee certificates as specified
Dimensions
All dimensions given in the descriptions of the trusses are nominal and actual measurements are to be obtained by actual measurements taken on the site before design or fabrication commences
Erection
All trusses are to be hoisted and erected strictly in accordance with the procedures and recommendations of the manual "The Erection and Bracing of Timber roof Trusses" as published by the Institute for Timber Construction and the CSIR, or the SABS Code of Practice "The Design, Manufacture and Erection of Timber Roof Trusses", or as designed and detailed by the designer
Design system
The design system as documented in this bill is based on the "TRi design 3000" system and all references given in the descriptions are related to specific type of trusses based on this design system
However, the contractors is to note that any design system of similar quality may be used subject to the prior written approval of the principal agent
Both the design and guarantee for the prefabricated timber roof construction complete, (excluding battens and/or purlins) to be designed, constructed and delivered to site by an approved firm of specialists, under a written guarantee, which shall be lodged with the principal agent for approval before the work commence
Rates
Tendered rates to include for the complete roof construction, including the design of the roof construction, all timber of required grade and type shown on the design, all cutting and waste, cutting to the exact lengths and end angles to manufacture the respective truss type, supply of all connector plates, prefabrication of trusses in a jig, checking the completed truss for quality, loading up, transporting to the site of the works (cost of girder trusses to include cost of required metal truss hangers), etc
Prices for trusses must also include for: 1. Unloading and storing under cover and protecting from the weather, or handing over to others for unloading and storing as required
2. Hoisting up and erecting the trusses at the required truss centres, truly plumb and square on top of wall plates, all in accordance with site instructions for erection, bracing and holding down and connections supplied by the truss fabricator for use by: 2.1 themselves (when responsible for erection) 2.2 others (where applicable)
3. Such site supervision as deemed necessary by the fabricator of the trusses to ensure that all the erection details have been complied with to his satisfaction
Fixing of purlins
All purlins must be properly nailed to roof trusses and thereafter secured to rafters with 2mm thick galvanised wire ties wrapped around rafter with ends tied together and prices for trusses to include therefor
GENERAL CARPENTRY AND JOINERY
Fixing
Items described as "nailed" shall be deemed to be fixed with hardened steel nails or shot pins to brickwork or concrete
Items described as "plugged" shall be deemed to include screwing to fibre, plastic or metal plugs at maximum 600mm centres, and where described as "bolted" the bolts have been given elsewhere
Joinery
Descriptions of frames shall be deemed to include frames, transomes, mullions, rails, etc
Descriptions of hardwood joinery shall be deemed to include pelleting of bolt holes
Particle board
Particle board shall comply with the following specifications: a) SANS 1300 Particle board: exterior and flooring type b) SANS 1301 Particle board: interior type
Decorative laminate finish
Decorative laminate finishes shall be glued under pressure
All edge strips shall be butt jointed at junctions with adjacent similar finish
Hardwoods
All hardwoods shall be specially selected, well seasoned, free from sapwood and kiln dried. Meranti shall be Red or Medium Brown Meranti, even in grain and colour, selected from "Standard and Better" quality from Malaysia
Sealing of all abutments
All cupboards, counter tops, shelves, etc. abutting walls, tiled surfaces, etc. to be sealed watertight with an approved silicon sealant along all joints
Tendered rates must make provision for this as no additional claims in this regard will afterwards be entertained
Plate nailed timber roof truss construction
The following is applicable in respect of roof trusses:Trusses are at maximum 1,10m centresRoof covering is galvanised "IBR" roof sheeting with "Globalcoat" finish on one side on 50 x 75mm purlins at 1,1m maximum centres.Ceilings are generally 6,4mm gypsum plasterboard on 38 x 38mm brandering.All timber to be sawn softwood in accordance with V4 or M4 as defined in SABS 563 or SABS 1245.Metal connector plates shall have a minimum yield strength of 228 MPa and a minimum ultimate tensile strength of 330 Mpa with hot-dip galvanised finish.All joints to be close fitted butt joints.Trusses shall be designed by a registered supplier of prefabricated trusses who shall issue an Engineers Certificate upon completion of the installation. The dimensions in the descriptions of the trusses are nominal and actual measurements are to be obtained on site before design or fabricaton commences.Tenderers must study the roof plan and sections as attached to the back of these bills of quantities (refer items CLASS-2 - 001 to 002) and must obtain prices from a qualified and registered roof truss supplier as no claims in this regard will be entertained.
Key: Location Description: [A] 2 x Grade R Classroom [E] 3 Grade R and 1 Teacher
PLATE NAILED TIMBER ROOF TRUSS CONSTRUCTION ETC
Sawn softwood
1 | 38 x 114mm Wall plates | m | 62 | 0 | 0
A : 48 E : 13
2 | Design, manufacture and deliver on site, plate nailed roof truss construction to Toilet Block (1Grade R Play Area), size 11,703 x 4,244mm overall on plan consisting of fourteen mono pitched trusses, each truss 8 476 x 900mm high overall with 500mm eaves overhang projecting one sides, including all necessary purlins, runners, bracing and cross bracing (wall plates elsewhere) | No | 1 | 0 | 0
A : 1 E : 0
3 | Design, manufacture and deliver on site, plate nailed roof truss construction to Toilet Block (3R1T), size 5,920 x 4,820mm overall on plan consisting of eight double pitched trusses, each truss 4 820 x 900mm high overall with 500mm eaves overhang projecting both sides, including all necessary purlins, runners, bracing and cross bracing (wall plates elsewhere) | No | 1 | 0 | 0
A : 0 E : 1
4 | Design, manufacture and deliver on site, plate nailed roof truss construction to Toilet Block (2Grade R), size 22,806 x 10,348mm overall on plan consisting of twenty nine double pitched trusses, each truss 10 348 x 900mm high overall with 500mm eaves overhang projecting both sides, including all necessary purlins, runners, bracing and cross bracing (wall plates elsewhere) | No | 1 | 0 | 0
A : 1 E : 0
5 | Take delivery, temporary store, hoist in position and erect plate nailed timber roof trusses, purlins, gangboarding, temporary and permanent bracing, etc (measured on slope of roof) | m2 | 362 | 0 | 0
A : 324 E : 38
Sundries
6 | Two coats creosote on sawn timbers | m2 | 37 | 0 | 0
A : 29 E : 8
EAVES , VERGES , ETC
Marley PVC socketless fascias and boards
7 | 12 x 225mm Fascias boards including aluminium H-profile jointing strips | m | 62 | 0 | 0
A : 48 E : 13
8 | 200 x 800mm Barge boards including aluminium H-profile jointing strips | m | 42 | 0 | 0
A : 29 E : 13
DOORS ETC
Wrought hardwood flushback doors with sapele veneer hung to steel frames
9 | 44mm "TDM" Framed and ledged door 813 x 2 032mm high | No | 6 | 0 | 0
A : 4 E : 2
Hardwood stable doors with sapele veneer on both sides hung to wooden frames
10 | 32mm Medium duty hardboard faced interior door 813 x 1500mm high with 50 x 25 LD polished barrel bolts, 100 x 75mm LD medium duty brass butt hinge | No | 4 | 0 | 0
A : 0 E : 4
FRAMES ETC
FRAMED FRAMES, MULLIONS, TRANSOMS, ETC
Wrought hardwood
11 | 77 x 64mm Rebated and angle rounded frame for 813 x 1 500mm high door | No | 4 | 0 | 0
A : 0 E : 4
| TOTAL CARRIED TO SECTIONAL SUMMARY |  |  |  | 0
SECTION 2
BILL NO. 8
CEILINGS, PARTITIONS AND ACCESS FLOORING
CEILINGS ETC
NOTE : Unless otherwise stated herein, all items in this bill shall be deemed to fall into Work Group No. 129 for CPAP formula purposes
PREAMBLES
For preambles see "Construction Specifications - General Specification (PW371-A)" and "Construction Specifications - Particular Specification (PW371-B)"
SUPPLEMENTARY PREAMBLES
Descriptions:
Fixing
Items described as "plugged" shall be deemed to include screwing to fibre, plastic or metal plugs at not exceeding 600mm centres, and where described as "bolted" the bolts have been given elsewhere
Items described as "nailed" shall be deemed to be fixed with hardened steel nails or pins or shot pinned to brickwork or concrete
Ceilings
Unless otherwise described ceilings shall be deemed to be horizontal
Bulkheads
Unless otherwise described bulkheads shall be deemed to be horizontal along the length
Steel components
All steel components for ceilings, partitions, etc are to be galvanised in accordance with SANS 121
Key: Location Description: [A] 2 x Grade R Classroom [E] 3 Grade R and 1 Teacher
Aerolite insulation
1 | 75mm Insulation closely fitted and laid on top of brandering between roof timbers etc | m2 | 190 | 0 | 0
A : 190 E : 0
NAILED UP CEILINGS
6,4mm "Rhino" gypsum plasterboard with H-type pressed steel jointing strips
2 | Ceilings including 38 x 38mm sawn softwood brandering at 400mm centres | m2 | 190 | 0 | 0
A : 190 E : 0
3 | Extra over ceiling for 650 x 650mm trap door of 38 x 50mm wrought softwood rebated framing with one 38 x 50mm sawn softwood cross brander covered with ceiling board and fitted flush in opening | No | 2 | 0 | 0
A : 2 E : 0
Rhino gypsum plasterboard cornices
4 | 75mm Coved cornices | m | 97 | 0 | 0
A : 97 E : 0
| TOTAL CARRIED TO SECTIONAL SUMMARY |  |  |  | 0
SECTION 2
BILL NO. 9
FLOOR COVERINGS, PLASTIC LININGS, ETC
PREAMBLES
For preambles see "Construction Specifications - General Specification (PW371-A)" and "Construction Specifications - Particular Specification (PW371-B)"
SUPPLEMENTARY PREAMBLES
NOTE : Unless otherwise stated herein, all items in this bill shall be deemed to fall into Work Group No. 130 for CPAP formula purposes
Fixing
Floor coverings, wall linings, etc shall, where applicable, be fixed with adhesive as recommended by the manufacturers of the flooring, linings, etc
Key: Location Description: [A] 2 x Grade R Classroom [E] 3 Grade R and 1 Teacher
FLOOR COVERINGS
300 x 300 x 2,5mm "Marley" or other equal and approved semi-flexible vinyl tiles
1 | On floors | m2 | 150 | 0 | 0
A : 149 E : 1
POLISH, SEALERS, ETC
Two coats wax polish
2 | On vinyl floors | m2 | 150 | 0 | 0
A : 149 E : 1
| TOTAL CARRIED TO SECTIONAL SUMMARY |  |  |  | 0
SECTION 2
BILL NO. 10
IRONMONGERY
PREAMBLES
For preambles see "Construction Specifications - General Specification (PW371-A)" and "Construction Specifications - Particular Specification (PW371-B)"
NOTE : Unless otherwise stated herein, all items in this bill shall be deemed to fall into Work Group No. 132 for CPAP formula purposes
SUPPLEMENTARY PREAMBLES
Finishes to ironmongery
Where applicable finishes to ironmongery are indicated by suffixes in accordance with the following list: BS Satin bronze lacquered CH Chromium plated SC Satin chromium plated SE Silver enamelled GE Grey enamelled AS Anodised silver AB Anodised bronze AG Anodised gold ABL Anodised black PB Polished brass PL Polished and lacquered PT Epoxy coated SD SandedNP Nickle plated
Key: Location Description: [A] 2 x Grade R Classroom [E] 3 Grade R and 1 Teacher
HINGES, BOLTS, ETC.
1 | 100mm Galvanised and welded loose pin hinges | No | 8 | 0 | 0
A : 0 E : 8
2 | 50 x 25 LD polished barrel bolts | No | 4 | 0 | 0
A : 0 E : 4
LOCKS
Union
3 | CZ682-24/2247-78 or other similar and approved four lever lockset with striking plate fixed to metal or timber | No | 7 | 0 | 0
A : 4 E : 3
4 | Brass padlock | No | 4 | 0 | 0
A : 0 E : 4
LETTERS, NAMEPLATES, ETC
Union
5 | AL5022-E10 152 x 152mm anodised aluminium plate with male symbol | No | 1 | 0 | 0
A : 0 E : 1
6 | AL5022-E11 152 x 152mm anodised aluminium plate with female symbol | No | 1 | 0 | 0
A : 0 E : 1
7 | AL5022-E14 152 x 152mm anodised aluminium plate with paraplegic symbol | No | 1 | 0 | 0
A : 0 E : 1
BATHROOM FITTINGS
Stiebel Eltron
8 | PTFS-S Paper towel dispenser plugged | No | 5 | 0 | 0
A : 0 E : 5
9 | SDSS Soap dispenser plugged | No | 5 | 0 | 0
A : 0 E : 5
Nampak
10 | TR2 lockable toilet roll holder plugged | No | 5 | 0 | 0
A : 0 E : 5
Chairman Industries
11 | 32mm Type DL2 side grab rail plugged | No | 1 | 0 | 0
A : 0 E : 1
| TOTAL CARRIED TO FORWARD |  |  |  | 0
| TOTAL CARRIED BROUGHT FORWARD |  |  |  | 0
12 | 32mm Type SR2 rear grab rail plugged | No | 1 | 0 | 0
A : 0 E : 1
SUNDRIES
Union
13 | AL8730AS door stop plugged | No | 8 | 0 | 0
A : 4 E : 4
14 | AL8722AS rubber tipped hat and coat hook | No | 4 | 0 | 0
A : 0 E : 4
STEEL LOCKERS
Greenfield Baseline Guardsman Steel lockers with standard baked enamel finish
15 | GB002 locker 300 x 450 x 1 800mm high | No | 30 | 0 | 0
A : 30 E : 0
WRITING BOARDS, PINNING BOARD, ETC
Virtrex virtreous enamelled writing boards, etc to SABS CSK-36-1980
16 | Green writing board 4 800 x 1 140mm high consisting of two fixed panels each 2 400 x 1 140mm high complete with aluminium chalk rail, etc, plugged | No | 2 | 0 | 0
A : 2 E : 0
Parrot products
17 | BD0476 2 400 x 1 200mm Aluminium framed carpet bulletin board | No | 6 | 0 | 0
A : 6 E : 0
| TOTAL CARRIED TO SECTIONAL SUMMARY |  |  |  | 0
SECTION 2
BILL NO. 11
METALWORK
PREAMBLES
For preambles see "Construction Specifications - General Specification (PW371-A)" and "Construction Specifications - Particular Specification (PW371-B)"
SUPPLEMENTARY PREAMBLES
Primer
All surfaces of steelwork cleaned and prepared by wire brushing in accordance with SANS 10064 and all surfaces shall be painted with approved factory etch primer to a minimum dry film thickness of 30 micrometres before leaving the workshop of the manufacturer All scratches, chips or blemishes to be made good on site after erection All rates tendered must make provision for this as no claim will afterwards be entertained.
Descriptions
No allowance has been made in the mass of steel for rolling margins, rivets, additional materials in welding, decorative or protective treatment nor constructional aids
Descriptions of bolts shall be deemed to include nuts and washers Descriptions of expansion anchors and bolts and chemical anchors and bolts shall be deemed to include nuts, washers and mortices in brickwork and concrete
Metalwork described as "holed for bolt(s)" shall be deemed to exclude the bolts unless otherwise described
Welded joints and intersections
Prices of continuous rails shall include for welded joints in the length and prices of instersections shall include all cutting, mitring, scribing, shaping, etc
Bends, knees, ramps and the like to continuous rails shall be forged and rounded to approved radii
Prices for balustrades, burglar guards and the like shall include for framed and welded joints at instersections
Screws and bolts
Screws and bolts shall be of corresponding metal and colour and heads of screws shall be countersunk. Self-tapping screws shall, unless described otherwise, be used for srewing items items to adjoining metalwork. Stainless steel screws shall be used for fixing aluminium
Items fixed to adjoining metalwork with rivets, self-tapping screws, machine screws, etc shall include all necessary drillings
Where bolting is specified, projecting shank ends of bolts shall be cut off flush and left smooth
Door frames
Unless otherwise described, the following shall be applicable on all door frames: - Frames shall be double rebated suitable for 40mm thick doors
One jamb of all frames for single doors shall be factory prepared for striking plate of mortice lock
All frames shall be factory fitted with three washered butt hinges for each door
All frames shall be treated with one coat factory applied metal primer complying with SANS Specification 909
Striking plates for door frames
Striking plates to be of chromium-plated type, unless otherwise described
Sealing of all abutments
All windows, etc. abutting face brick walls, etc. to be sealed watertight with an approved silicon sealant along all joints and prices to allow therefore
NOTE : Unless otherwise stated herein, all items in this bill shall be deemed to fall into Work Group No. 136 for CPAP formula purposes
Key: Location Description: [A] 2 x Grade R Classroom [E] 3 Grade R and 1 Teacher
WELDED SCREENS, GATES, ETC
Steel gates and frames
1 | Single gate and frame for opening 813 x 2 032mm high overall, the outer frame of 45 x 45 x 3mm hollow section bolted to wall with and including eight 70mm M80 expansion bolts and the gate 813 x 2 032mm high of 40 x 60 x 2mm hollow section frame with two 40 x 6mm flat section horizontal rails filled in with 20mm diameter vertical rails at 110mm centres fitted with one and a half pairs of suitable pin hinges welded to hollow section steel frame, complete with and including three lever lock (D7) | No | 3 | 0 | 0
A : 2 E : 1
PRESSED STEEL DOOR FRAMES
1,2mm Double rebated frames suitable for one brick walls
2 | Frame for door 813 x 2 032mm high | No | 6 | 0 | 0
A : 4 E : 2
STEEL WINDOWS, DOORS, ETC
Standard industrial windows with type "B1" burglar bars to opening sashes
3 | Window, 889 x 457mm high | No | 8 | 0 | 0
A : 4 E : 4
4 | Window type E4, 1 511 x 654mm high | No | 12 | 0 | 0
A : 12 E : 0
5 | Window type SS52, 1 616 x 987mm high | No | 10 | 0 | 0
A : 10 E : 0
Hot dipped galvanised mild steel post
6 | 73mm diameter x4mm thick x approximately 2900mm high hollow section hot dipped galvanised mild steel posts with 200 200 6mm U-shaped beam support four times holed on both sides welded on top end and 200 x 200 12mm thick base plate with four times holed and plugged to concrete with M 12 Cemical anchors and plugged to concrete with M12 Chemical anchors (Bolts elsewhere measured) | No | 11 | 0 | 0
A : 11 E : 0
7 | M12 x 100mm Chemical anchor bolts | No | 44 | 0 | 0
A : 44 E : 0
8 | 25 x 25 x 3mmAngle purlin bolted to frame | No | 26 | 0 | 0
A : 28 E : 0
9 | 12 x 100mm bolts | No | 44 | 0 | 0
A : 44 E : 0
Play Ground Equipment
10 | Allow the Provisional Amount of R 80 000.00 ( Eighty Thousand Rands) NET for complete installations of jungle gym, play ground equipment and sandpit area. | Item | 1 | 0 | 0
A : 1.00 E : 0.00
11 | Add for Profit on above item | %IT | 5% | 0 | 0
12 | Add for Attendance on above item | %IT | 5% | 0 | 0
| TOTAL CARRIED TO SECTIONAL SUMMARY |  |  |  | 0
SECTION 2
BILL NO. 12
PLASTERING
PREAMBLES
For preambles see "Construction Specifications - General Specification (PW371-A)" and "Construction Specifications - Particular Specification (PW371-B)"
SUPPLEMENTARY PREAMBLES
Preparatory work
Surfaces shall be clean and free from oil and thoroughly wetted directly before any plastering or other in-situ finishes are commenced. Concrete surfaces shall be slushed with a mixture of one part cement and one part coarse sand or otherwise treated to form a proper key. Preparatory coats shall be thoroughly scored and roughened to form a proper key
Finish
All coats of paving and plastering shall be executed in one operation without any blemishes
Granolithic
Granolithic shall be cured for at least seven days after laying Coloured granolithic shall be carried out in two coats in one operation and shall be tinted to the required colour with approved colouring pigment mixed into the finishing coat. Under no circumstances is the pigment to be sprinkled on and trowelled in after the granolithic is laid Granolithic shall be divided into panels not exceeding 6m2 with V-joints and deep trowel cuts
Granolithic to stairs shall include non-slip reedings to treads
Skirtings
Skirtings shall not exceed 25mm thick and shall have a fair edge with arris or rounded external angle at top edge or V-joint to finish flush with plaster and coved or square juntion with floor finish
Plaster
All plaster, other than skim plaster, shall not be less than 10mm and not more than 20mm thick
General
Rates for plastering described as being on walls shall include concrete columns, beams and lintels flush with the face of the wall
Textured finishes
All textured finishes are to be applied to the satisfaction of the principal agent and executed by an approved firm of specialists, all strictly in accordance with the materials supplied and methods employed by the manufacturer
Preparatory work for textured finishes
Textured finishes to be applied to surfaces as described. Rates tendered are to include for all necessary priming, preparatory work, etc
All surfaces are to be inspected and approved by the principal agent prior any work is commenced
NOTE : Unless otherwise stated herein, all items in this bill shall be deemed to fall into Work Group No. 142 for CPAP formula purposes.
Key: Location Description: [A] 2 x Grade R Classroom [E] 3 Grade R and 1 Teacher
GRANOLITHIC
Untinted granolithic on concrete
1:4 Cement plaster screeds wood floated on concrete
1 | 35mm Thick on floors and landings | m2 | 67 | 0 | 0
A : 42 E : 25
SCREEDS
1:4 Cement plaster screeds steel floated on concrete
2 | 35mm Thick on floors and landings | m2 | 150 | 0 | 0
A : 149 E : 1
INTERNAL PLASTER
Cement plaster on brickwork
3 | On walls | m2 | 230 | 0 | 0
A : 152 E : 78
4 | On narrow widths | m2 | 13 | 0 | 0
A : 10 E : 3
| TOTAL CARRIED TO SECTIONAL SUMMARY |  |  |  | 0
SECTION 2
BILL NO. 13
PLUMBING AND DRAINAGE
NOTE : Unless otherwise stated herein, all items in this bill shall be deemed to fall into Work Group No. 146 for CPAP formula purposes.
PREAMBLES
For preambles see "Construction Specifications - General Specification (PW371-A)" and "Construction Specifications - Particular Specification (PW371-B)"
SUPPLEMENTARY PREAMBLES
Regulations
All drainage and sanitary work shall be executed in accordance with the regulations of the Local Authority. Only registered plumbers and drainlayers shall be employed on any plumbing and drainage work on this contract
Prices
Prices must include for arranging joints at convenient points, embedding in concrete of for rough cutting around brickwork as the work proceeds
No distinction has been made between pipes chased in walls, fixed in ceilings, roofs, floors, columns, slabs, etc or for different finishes to these elements and has been described as "pipes".
Prices shall therefore include for all holderbats, brackets, clips, bands, etc and building in or chasing of same, holes through brickwork, concrete, etc and for making good facings, plaster, granolithic and other in-situ finishes as necessary
Prices to fixing of sanitary fittings etc shall include for setting up and fixing in position as described, joints to soil, waste and supply pipes as the case may be, making good finishes around and for protecting fittings from injury during subsequent building operations
Excavations
Prices for all excavations must include for necessary staging and for the risk of collapse of excavation side and also keeping excavations free from water
Laying, backfilling, bedding, etc. of pipes
Pipes shall be laid and bedded and trenches shall be carefully backfilled in accordance with manufacturers' instructions
Where no manufacturers' instructions exist pipes shall be laid in accordance with clauses 5.1 and 5.2 of each of the following: SANS 1200 L : Medium-pressure pipelines LD : Sewers LE : Stormwater drainage Pipe trenches etc shall be backfilled in accordance with clauses 3, 5.5, 5.6, 5.7 and 7 of SANS 1200 DB : Earthworks (Pipe trenches) Pipes shall be bedded in accordance with clauses 3.1 to 3.4.1, 5.1 to 5.3 and 7 of SANS 1200 LB : Bedding (Pipes). Unless otherwise described bedding of rigid pipes shall be class B bedding
Compacting
Filling for all types of pipes described as "under solid floors, etc." shall be done with approved backfilling and compacted to 93% Mod. AASHTO density, unless otherwise described
uPVC pipes and fittings:
Soil, waste and vent pipes and fittings shall be solvent weld jointed
uPVC pressure pipes and fittings:
Pipes for water supply shall be of the class stated
Pipes of 40mm diameter and smaller shall be plain ended with solvent welded uPVC loose sockets and fittings
Pipes of 50mm diameter and greater shall have sockets and spigots with push in type integral rubber ring joints. Bends shall be uPVC and all other fittings shall be cast iron, all with similar push-in type joints
Copper pipes:
Pipes shall be hard drawn and half-hard pipes of the class stated. Class 0 (thin walled hard drawn) pipes shall not be bent. Class 1 (thin walled half-hard), class 2 (half-hard) and class 3 (heavy walled half-hard) pipes shall only be bent with benders with inner and outer formers. Fittings to copper waste, vent and anti-syphon pipes, capillary solder fittings and compression fittings shall be "Cobra Watertech" type. Capillary solder fittings shall comply with ISO 2016. Only compression fittings shall be used in walls or in ground
Fixing of pipes
Unless specifically otherwise stated, descriptions of pipes shall be deemed to include fixing to walls etc, casting in, building in or suspending not exceeding 1m below suspension level
Reducing fittings
Where fittings have reducing ends or branches they are described as "reducing". In the case of pipes with diameters not exceeding 60mm only the largest end or branch size is given. Should the contractor wish to use other fittings and bushes or reducers he may do so on the understanding that no claim in this regard will be entertained. In the case of pipes with diameters exceeding 60mm all sizes are given and no claim for extra bushes, reducers, etc will be entertained
Exposed concrete surfaces
Exposed surfaces of concrete stormwater channels, cover slabs, inspection eye marker slabs, gulley tops, cleaning eye tops, catchpits, inspection chambers, etc shall be finished smooth with plaster
Excavations
No claim for rock excavation will be entertained unless the contractor has timeously notified the quantity surveyor thereof prior to backfilling
Soft rock and "hard rock" shall be as defined in "Earthworks"
Laying, backfilling, bedding, etc. of pipes
Pipes shall be laid and bedded and trenches shall be carefully backfilled in accordance with manufacturers' instructions
Where no manufacturers' instructions exist pipes shall be laid in accordance with clauses 5.1 and 5.2 of each of the following: SABS 1200 L : Medium-pressure pipelines LD : Sewers LE : Stormwater drainage Pipe trenches etc shall be backfilled in accordance with clauses 3, 5.5, 5.6, 5.7 and 7 of SABS 1200 DB : Earthworks (Pipe trenches) Pipes shall be bedded in accordance with clauses 3.1 to 3.4.1, 5.1 to 5.3 and 7 of SABS 1200 LB : Bedding (Pipes). Unless otherwise described bedding of rigid pipes shall be class B bedding
Flush pans
Flush pans shall have straight or side outlets and "P" or "S" traps as necessary
Stainless steel basins, sinks, wash troughs, urinals, etc.
Units shall have standard aprons on all exposed edges and tiling keys against walls where applicable
Waste unions
Descriptions of waste unions shall be deemed to include rubber or vulcanite plugs and chains fixed to fittings
Key: Location Description: [A] 2 x Grade R Classroom [E] 3 Grade R and 1 Teacher
RAINWATER DISPOSAL
Marley Streamline PVC gutters or similar approved
1 | 200 x 150mm Eaves gutters | m | 62 | 0 | 0
A : 48 E : 13
2 | Extra over 200 x 150mm eaves gutter for angle | No | 8 | 0 | 0
A : 6 E : 2
3 | Extra over 200 x 150mm eaves gutter for outlet for 125mm pipe | No | 8 | 0 | 0
A : 6 E : 2
4 | 125mm Diameter rainwater pipes | m | 18 | 0 | 0
A : 14 E : 5
5 | Extra over 125mm diameter rainwater pipe for shoe | No | 8 | 0 | 0
A : 6 E : 2
6 | Extra over 125mm diameter rainwater pipe for bend | No | 8 | 0 | 0
A : 6 E : 2
7 | Extra over 125mm diameter rainwater pipe for eaves or plinth offset 600mm projection | No | 8 | 0 | 0
A : 6 E : 2
SANITARY FITTINGS
Plumbcrazy Grade 304 stainless steel
8 | DEB Code 304-11A Double bowl sink and drainer 1 350 x 535mm wide including fixing complete to walls with (Code 7880) mild steel brackets bolted with expansion bolts | No | 2 | 0 | 0
A : 2 E : 0
Manufactured by "CHARLOG" or similar approved
9 | Christy or similar approved plastic wash hand basin on brackets fixed to brickwall. | No | 5 | 0 | 0
A : 0 E : 5
10 | ATLAS VIP 200 Code 222 AP C/W or similar approved WC suite comprising WC pan with double flap heavy duty plastic seat | No | 5 | 0 | 0
A : 0 E : 5
WASTE UNIONS, ETC
Cobra Watertech
11 | 32mm "301CP" Basin waste union | No | 5 | 0 | 0
A : 0 E : 5
12 | 40mm "316CP" Bath or sink waste union | No | 2 | 0 | 0
A : 2 E : 0
TRAPS, ETC
Marley
13 | 32 x 50mm Deep seal "P" or "S" trap | No | 7 | 0 | 0
A : 2 E : 5
TAPS, VALVES, ETC
Brass
14 | 15mm Fullway gate valve | No | 9 | 0 | 0
A : 4 E : 5
Cobra Watertech
15 | 15mm 059CP Extension piece with sliding wall flange | No | 2 | 0 | 0
A : 2 E : 0
16 | 15mm "166/041CP Carina" wall type sink mixer | No | 2 | 0 | 0
A : 2 E : 0
17 | 15mm "111CP" Pillartap | No | 5 | 0 | 0
A : 0 E : 5
SANITARY PLUMBING
uPVC pipes
18 | 50mm Pipes | m | 15 | 0 | 0
A : 10 E : 4
19 | 110mm Vent pipes fixed to brickwork | m | 5 | 0 | 0
A : 0 E : 5
Extra over uPVC pipes for fittings
20 | 50mm Bend | No | 9 | 0 | 0
A : 4 E : 5
21 | 50mm "GI Two-way" vent valve | No | 7 | 0 | 0
A : 2 E : 5
| TOTAL CARRIED TO FORWARD |  |  |  | 0
| TOTAL CARRIED BROUGHT FORWARD |  |  |  | 0
WATER SUPPLIES
Class 0 copper pipes
22 | 15mm Pipes | m | 70 | 0 | 0
A : 20 E : 50
Extra over class 0 copper pipes for capillary fittings
23 | 15mm Fittings | No | 20 | 0 | 0
A : 8 E : 12
Copper overflow and service pipes
24 | 15mm Service pipe 500mm girth | No | 2 | 0 | 0
A : 2 E : 0
ELECTRIC WATER HEATERS
Kwikot
25 | 150 Litre horizontal electric water heater in roof including standard galvanised sheet iron drip tray with overflow pipe to external wall | No | 1 | 0 | 0
A : 1 E : 0
TESTING
26 | Testing water pipe system | Item | 1 | 0 | 0
FIRE APPLIANCES ETC
Chubb
27 | 4,5kg Carbon dioxide fire extinguisher complete with 520 x 115 x 22mm thick timber backboard plugged to wall and varnished | No | 2 | 0 | 0
A : 2 E : 0
AS-BUILT DRAWINGS
28 | Provision of as-built drawings | Item | 1 | 0 | 0
| TOTAL CARRIED TO SECTIONAL SUMMARY |  |  |  | 0
SECTION 2
BILL NO. 14
GLAZING
PREAMBLES
For preambles see "Construction Specifications - General Specification (PW371-A)" and "Construction Specifications - Particular Specification (PW371-B)"
Float glass
The term "float glass" is used for monolithic annealed glass
Laminated glass
Laminated glass to have polyvinyl butyral (PVB) interlayer(s)
NOTE : Unless otherwise stated herein, all items in this bill shall be deemed to fall into Work Group No. 150 for CPAP formula purposes
Key: Location Description: [A] 2 x Grade R Classroom [E] 3 Grade R and 1 Teacher
GLAZING TO STEEL WITH PUTTY
8,38mm Normal strength clear laminated safety glass
1 | Panes exceeding 0,1 and not exceeding 0,5m2 | m2 | 23 | 0 | 0
A : 22 E : 2
TOPS, SHELVES, DOORS, MIRRORS, ETC
6mm Silvered float glass ("GG" Quality) copper backed mirrors with rounded polished edges holed for and fixed on 6mm hardboard backing with chromium plated dome capped mirror screws with rubber buffers to plugs in brickwork or concrete
2 | Mirror 400 x 600mm high with four screws | No | 5 | 0 | 0
A : 0 E : 5
| TOTAL CARRIED TO SECTIONAL SUMMARY |  |  |  | 0
SECTION 2
BILL NO. 15
PAINTWORK
PREAMBLES
For preambles see "Construction Specifications - General Specification (PW371-A)" and "Construction Specifications - Particular Specification (PW371-B)"
SUPPLEMENTARY PREAMBLES
Descriptions
Descriptions of painting shall be deemed to include complete preparation of new as well as existing surfaces, including patching and filling, sanding and primer on nail and screw heads Descriptions of painting on pipes, gutters, etc shall be deemed to include painting on holder bats, hangers, clips, clamps, etc Descriptions of painting on windows, frames, etc shall be deemed to include primer in rebates of sashes to be glazed
NOTE : Unless otherwise stated herein, all items in this bill shall be deemed to fall into Work Group No. 152 for CPAP formula purposes
Key: Location Description: [A] 2 x Grade R Classroom [E] 3 Grade R and 1 Teacher
PAINTWORK, ETC TO NEW WORK
ON FLOATED PLASTER
One coat alkali resistant primer, one undercoat and two coats eggshell enamel paint
1 | On internal walls | m2 | 230 | 0 | 0
A : 152 E : 78
ON PLASTERBOARD
One coat primer and two coats interior quality PVA emulsion paint
2 | On ceilings and cornices | m2 | 190 | 0 | 0
A : 190 E : 0
ON FIBRE-CEMENT
One coat primer and two coats interior quality acrylic PVA paint
3 | On internal window sills not exceeding 300mm wide or girth | m | 26 | 0 | 0
A : 23 E : 3
One coat primer and two coats exterior quality PVA emulsion paint
4 | On fascias and barge boards | m2 | 29 | 0 | 0
A : 22 E : 7
ON METAL
Spot priming defects in pre primed surfaces with zinc chromate primer and applying one undercoat and two coat high gloss enamel paint on steel
5 | On door frames | m2 | 16 | 0 | 0
A : 7 E : 9
6 | On windows with burglar bars | m2 | 23 | 0 | 0
A : 22 E : 1
7 | On rails, bars, pipes, etc not exceeding 300 mm girth | m | 81 | 0 | 0
A : 62 E : 19
ON WOOD
Three coats polyurethane semi-gloss varnish
8 | On doors | m2 | 38 | 0 | 0
A : 14 E : 24
9 | On skirtings, rails, etc not exceeding 300mm girth | m | 90 | 0 | 0
A : 92 E : -2
| TOTAL CARRIED TO SECTIONAL SUMMARY |  |  |  | 0
SECTIONAL SUMMARY
1 | Foundations (Provisional) |  |  |  | 0
2 | Concrete, formwork and reinforcement |  |  |  | 0
3 | Precast concrete |  |  |  | 0
4 | Masonry |  |  |  | 0
5 | Waterproofing |  |  |  | 0
6 | Roof coverings, claddings, etc |  |  |  | 0
7 | Carpentry and joinery |  |  |  | 0
8 | Ceilings, partitions and access flooring |  |  |  | 0
9 | Floor coverings, wall linings, etc |  |  |  | 0
10 | Ironmongery |  |  |  | 0
11 | Metalwork |  |  |  | 0
12 | Plastering |  |  |  | 0
13 | Plumbing and drainage |  |  |  | 0
14 | Glazing |  |  |  | 0
15 | Paintwork |  |  |  | 0
| TOTAL BUILDING WORKS CARRIED TO FINAL SUMMARY |  |  |  | 0
SECTION 3
BILL NO. 1
GENERAL SITE WORKS, ETC (PROVISIONAL)
PREAMBLES
For preambles see "Specification of materials and methods to be used - PW 371"
SUPPLEMENTARY PREAMBLES
Supplementary preambles and full descriptions of materials, items, work, etc. applicable to Section No. 3
The Contractor is referred to the previous Section 2 for supplementary preambles and full descriptions of materials, items, work, etc. which shall be regarded to be equally applicable for work described in this Bill, unless specifically otherwise described
General
The Contractor shall carry out the work with as little mess and noise possible and with a minimum of disturbance to the occupants. The Contractor shall provide proper protection and provide and erect any temporary tarpaulins that may be necessary during the progress of the works, all to the satisfaction of the Principal Agent, and remove when directed
Site clearance
All rubble, rubbish, vegetable soil, shrubs, bush, trees, etc. shall be removed from the whole area and carted away off the construction site to a suitable dumping site, which has to be located by the Contractor, all to the full satisfaction of the Principal Agent
Filling (General)
It will be, at all times, required from the Contractor to apply and execute strict quality control on all filling material used
Samples of potential fill material obtained from excavations, trench excavations, etc.are to be submitted to and approved by the Principal Agent prior the re-use thereof as "filling"
All filling obtained from a commercial source should comply to minimum G6 standard
Should any material be found unsuitable and the use thereof be disapproved, such material shall be disposed and approved material must be sourced and imported from an approved commercial source
Filling in general shall be compacted to the prescibed percentage Mod AASHTO density
CBR and indicator tests
Density tests for monitoring filling shall be done at the minimum prescribed frequencies per each 150mm thick layer of filling placed
The Contractor is to note that all necessary tests (i.e. CBR and indicator tests, etc.) are to be conducted for all filling material, whether obtained from the excavations or to be imported from an approved commercial source
Results of these tests are to be submitted to and approved by the Principal Agent prior commencement of any placement thereof and/or filling done therewith
Density tests
It will be required from the Contractor to execute density tests for monitoring filling at the following minimum frequencies per each filling layer placed:
Filling to form building platforms, etc: 1 Test per 200m² plan area per each 150mm thick layer
Results of density tests executed are to be submitted to and approval obtained from the Principal Agent prior commencement of any subsequent fill layers and/or other work
Keeping excavations free from water:
No separate provision has been made in this Bill for measurement and payment for bailing, pumping or otherwise keeping excavations free from water during the construction process of the work measured in this Bill
Therefore, tenderers are to note that their tendered rates are to cater for the above-mentioned as no claims arising out of their failure to do so will afterwards be entertained
Carting away of excessive and/or unsuitable excavated material
Descriptions for "carting away excessive or unsuitable excavated material from site" shall, unless specifically otherwise described, be deemed to include the loading and hauling of excessive or unsuitable excavated material to a suitable dumping site, which has to be located by the Contractor, off the construction site
The location of the intended dumping site will be subjected to the prior written approval of the Principal Agent
The Contractor shall also be liable to, upon completion, to rehabilitate all areas of the site which was disturbed during the construction phase due to construction activities, temporarily dumping/spoiling of excavated material, etc. It will be required from the Contractor to grade such areas to follow the adjacent ground contours and afterwards compacted to 80% Mod AASHTO density, all to the full satisfaction of the Principal Agent
Tendered rates must make provision for the above-mentioned as no additional claims in this regard will afterwards be entertained
Relevant SANS 1200 Specifications
The following relevant SANS 1200 Specifications shall be regarded applicable:
Earth mattresses, building platforms, etc: SANS 1200 AA General (Small Works) SANS 1200 C Site clearance SANS 1200 DE SANS 1200 ME Sub-base SANS 1200 MF Base
All work related to the above-mentioned elements shall be done with materials specified and in according to methods prescribed by the relevant SANS 1200 referred to
SANS 1200 Specification (General)
The SANS 1200 Specifications as referred to above were drawn up to cover activities normally encountered on civil engineering work, which is equally applicable on work scheduled hereunder for this project
All the specifications referred to above, although not issued with these Bills of Quantities, shall be deemed to form part of this document and shall be considered as applying to the performance of work to be completed in terms of this Section
The Contractor shall obtain a copies of the said specifications from the South African Bureau of Standards and be kept on site at all times
Measurement and payment
Measurement and payment clauses as described in the above-mentioned SANS 1200 Specifications shall not apply to the work as set out in this Bill
EARTHWORKS
GENERAL SITE CLEARANCE ETC
Site clearance
1 | Digging up and removing rubbish, debris, vegetation, hedges, shrubs and trees not exceeding 200mm girth, bush, etc | m2 | 584 | 0 | 0
2 | Stripping average 150mm thick layer of top soil and stockpiling on site | m2 | 584 | 0 | 0
| BULK EXCAVATION, FILLING, ETC | H2 | 0.0
| Open face excavation over sloping site | H4 | 0.0
3 | Open face excavation to form platforms and embankments and stockpiling on site | m3 | 292 | 0 | 0
Extra over bulk excavation in earth for excavation in
4 | Soft rock | m3 | 29 | 0 | 0
5 | Hard rock | m3 | 15 | 0 | 0
| Extra over all excavations for carting away | H4 | 0.0
6 | Extra over all excavations for carting away surplus material from excavations and/or stockpile on site to a dumping site to be located by the contractor | m3 | 292 | 0 | 0
| Keeping excavations free of water | H3 | 0.0
7 | Keeping excavations free of all water other than subterranean water | Item | 1 | 0 | 0
FILLING
Earth filling obtained from the excavations including haulage approximately 800m from perimeter of excavations (not compacted)
8 | In prescribed stock piles on site | m3 | 88 | 0 | 0
Earth filling (G7 material) obtained and supplied by the contractor from commercial sources or borrow pits including haulage of 10km from perimeter of site , and compacted to 93% Modified AASHTO density
9 | Sub-base to from platforms and embankments | m3 | 292 | 0 | 0
STORMWATER DRAINAGE
(HAYLETT FORMULA WORK GROUP No. 146)
Mass concrete with a coarse aggregate of 19mm and a minimum compressive strength of 20MPa at 28 days
10 | V-shaped channel size 600mm wide x 300mm thick with rounded salient edges and finished on exposed surfaces with 2:1 cement mortar, laid to falls in panels not exceeding 2m long with 12mm polystyrene movement joints with exposed edges raked out for a depth of 25mm and filled with bituminous compound including all necessary excavation and formwork | m | 94 | 0 | 0
11 | Extra over for fair stopped end | No | 2 | 0 | 0
12 | Extra over for T-intersection | No | 2 | 0 | 0
SOIL DRAINAGE
uPVC Class 6 pipes as drain pipes with couplings
13 | 110mm Pipes | m | 15 | 0 | 0
WATER SUPPLY
Excavation in earth not exceeding 2m deep
14 | Trenches | m3 | 2 | 0 | 0
Extra over all excavations for carting away
15 | Surplus material from excavations and/or stock piles on site to a dumping site to be located by the Contractor | m3 | 2 | 0 | 0
| TOTAL CARRIED TO FORWARD |  |  |  | 0
| TOTAL CARRIED BROUGHT FORWARD |  |  |  | 0
16 | Sides of trench and hole excavations not exceeding 1,5m deep | m2 | 9 | 0 | 0
G7 filling obtained from excavations compacted to 95% Mod AASHTO density
17 | Under floors, steps, pavings, etc | m3 | 3 | 0 | 0
Water storage tanks shall carry a minimum 8 year manufacturer guarantee, which certificate shall be handed over to the Client upon practical completion
18 | PVC Rainwater harvesting 5000 litre water tank, complete with vermin proof lid, inlets, outlets, etc. and anchored down with and including 4mm diameter galvanised mild steel wire loop double and fixed to top of tank with 15mm diameter rubber hose as sleeve, and anchored to top of concrete plinth with and including 4No. Y10 high tensile steel reinforcement rods cast into concrete plinth | No | 1 | 0 | 0
SOIL POISONING
Soil insectiside
19 | Under floors etc including forming and poisoning shallow furrows against foundation walls etc, filling in furrows and ramming | m2 | 6 | 0 | 0
20 | To bottoms and sides of trenches | m2 | 20 | 0 | 0
25MPa/19mm Unreinforced concrete cast against excavated surfaces
21 | Strip footings | m3 | 1 | 0 | 0
REINFORCED CONCRETE
25MPa/19mm concrete
22 | Surface beds on waterproofing | m3 | 1 | 0 | 0
TEST BLOCKS
23 | Making and testing 150 x 150 x 150mm concrete strenght test cube (Provisional) | No | 5 | 0 | 0
CONCRETE SUNDRIES
Finishing top surfaces of concrete smooth with a wood float
24 | Aprons, slabs, etc to falls | m2 | 8 | 0 | 0
Fabric reinforcement
25 | Type 193 fabric reinforcement in concrete surface beds, slabs, etc | m2 | 8 | 0 | 0
WATERPROOFING
DAMP-PROOFING OF WALLS AND FLOORS
One layer of 250 micron "Consol Plastics Gunplas USB Green" waterproof sheeting sealed at laps with "Gunplas Pressure Sensitive Tape"
26 | Under surface beds | m2 | 8 | 0 | 0
(CPAP formula work group no. 116)
Brickwork of NFP bricks in class II mortar
27 | One brick walls | m2 | 10 | 0 | 0
Brickwork reinforcement
28 | 150mm Wide reinforcement built in horizontally | m | 26 | 0 | 0
COROBRICK firelight satin face bricks pointed with recessed horizontal and vertical joints
29 | Extra over brickwork for face brickwork | m2 | 7 | 0 | 0
Brick-on-edge header course copings, sills, etc of "COROBRICK" firelight satin face bricks, pointed with recessed joints on all exposed faces
30 | Coping on top of one brick wall | m | 12 | 0 | 0
| TOTAL CARRIED TO FORWARD |  |  |  | 0
| TOTAL CARRIED BROUGHT FORWARD |  |  |  | 0
31 | Disinfecting water pipe and tank system | Item | 1 | 0 | 0
HDPE polyethelene Class 12 piping with 'Plasson' or other approved fittings
32 | 32mm pipe and excavations not exceeding 1m deep | m | 20 | 0 | 0
SUNDRIES
33 | 50mm Diameter irrigation connection point including manhole box and cover | No | 2 | 0 | 0
Water storage tanks shall carry a minimum 8 year manufacturer guarantee, which certificate shall be handed over to the Client upon practical completion
34 | PVC Rainwater harvesting 5000 litre water tank, complete with vermin proof lid, inlets, outlets, etc. and anchored down with and including 4mm diameter galvanised mild steel wire loop double and fixed to top of tank with 15mm diameter rubber hose as sleeve, and anchored to top of concrete plinth with and including 4No. Y10 high tensile steel reinforcement rods cast into concrete plinth | No | 1 | 0 | 0
TESTING
35 | Provide all necessary apparatus, water, etc. for and test the whole of Soil Drainage and Water supply systems to the satisfaction of the Principal Agent and Local Authority, rectify all defective work free of charge and leave in perfect order | Item | 1 | 0 | 0
PERIMETER FENCING
Clearing fence line
36 | Digging up and removing ribbish, debris,vegetation, hedges, shrubs and trees not exceeding 200mm girth, bush, etc. | m2 | 211 | 0 | 0
High Security metal fencing
Galvanised security fence with bitumen dipped steel standards and bitumen-aluminium painted (two coats) steel pipe posts, stays, gates, etc including galvanised steel bolts, straining eye bolts, etc, site clearance and preparation of ground
Barbed wire fencing, gates, etc including two coats aluminium paint on metal stays, framing, etc
37 | Fencing formed of I section standards 1800mm long at maximum 60m centres driven into ground and with droppers 1800m long at maximum 30m centres and 0.6mm strands of galvanised barbed wire tied to standards, posts and eye bolts | m | 106 | 0 | 0
Gates
38 | Gate 1000 x 1800m high filled in with galvanised barbed wire | No | 1 | 0 | 0
39 | Double vehicular gate and frame 6 000 x 1 800mm high overall, the outer frame of 45 x 45 x 3mm hollow section bolted to wall with and including eight 70mm M80 expansion bolts and the gate 900 x 1 800mm high of 40 x 60 x 2mm hollow section frame with two 40 x 6mm flat section horizontal rails filled in with 20mm diameter vertical rails at 110mm centres fitted with one and a half pairs of suitable pin hinges welded to hollow section steel frame, complete with and including 150mm barrel bolt and padlock | No | 1 | 0 | 0
| TOTAL CARRIED TO FORWARD |  |  |  | 0
| TOTAL CARRIED BROUGHT FORWARD |  |  |  | 0
EXTERNAL WALKWAYS
PREAMBLES
For preambles see "Construction Specifications - General Specification (PW371-A)" and "Construction Specifications - Particular Specification (PW371-B)"
SUPPLEMENTARY PREAMBLES
Classification of excavated material
“Hard rock” shall mean granite, quartzitic sandstone or other rock of similar hardness, the removal of which requires drilling, wedging and splitting or the use of explosives
“Soft rock” shall mean hard material, the removal of which warrants the use of pneumatic tools and includes hard shale, ferricite, compact ouklip and material of similar hardness
“Earth” shall mean all ground other than that classified as “hard rock” or “soft rock” and shall include made-up ground and any loose stones or pieces of concrete not exceeding 0,03m3 in volume
SITE CLEARANCE
Site clearance
40 | Digging up and removing rubbish, debris, vegetation, hedges, shrubs, bush, etc and trees not exceeding 200mm girth | m2 | 170 | 0 | 0
EXCAVATION, FILLING, ETC
Excavation in earth not exceeding 2m deep
41 | Reduced levels under floors | m3 | 14 | 0 | 0
42 | Trenches | m3 | 61 | 0 | 0
Extra over bulk excavation in earth for excavation in
43 | Soft rock | m3 | 1 | 0 | 0
0
44 | Hard rock | m3 | 1 |  | 0
Extra over all excavations for carting away
45 | Surplus material from excavations and/or stock piles on site to a dumping site to be located by the contractor | m3 | 36 | 0 | 0
Risk of collapse of excavations
46 | Sides of trench and hole excavations not exceeding 1,5m deep | m2 | 88 | 0 | 0
| Keep excavations free from water | item | 1 | 0 | 0
FILLING ETC
G5 filling obtained from excavations compacted to 95% Mod AASHTO density
| Backfilling to trenches, holes, etc | m3 | 18 | 0 | 0
SOIL POISONING
Soil insectiside
47 | Under floors etc including forming and poisoning shallow furrows against foundation walls etc, filling in furrows and ramming | m2 | 144 | 0 | 0
48 | To bottoms and sides of trenches | m2 | 278 | 0 | 0
TESTS
Prescribed tests to determine degree of compaction or other properties of ground or filling
49 | Modified AASHTO Density test | No | 10 | 0 | 0
CONCRETE
UNREINFORCED CONCRETE CAST AGAINST EXCAVATED SURFACES
| Strip footings | m3 | 24 | 0 | 0
REINFORCED CONCRETE
50 | 25MPa/19mm concrete
51 | 100mm Surface beds on waterproofing | m3 | 14 | 0 | 0
Fabric reinforcement
52 | Type 193 fabric reinforcement in concrete surface beds, slabs, etc | m2 | 144 | 0 | 0
| TOTAL CARRIED TO FORWARD |  |  |  | 0
| TOTAL CARRIED BROUGHT FORWARD |  |  |  | 0
One layer of 250 micron "Consol Plastics Gunplas USB Green" waterproof sheeting sealed at laps with "Gunplas Pressure Sensitive Tape"
53 | Under surface beds | m2 | 144 | 0 | 0
FOUNDATIONS (PROVISIONAL)
Brickwork of NFX bricks (14 MPa nominal compressive strength) in class I mortar
54 | One brick walls | m2 | 112 | 0 | 0
Brickwork reinforcement
55 | 150mm Wide reinforcement built in horizontally | m | 292 | 0 | 0
COROBRICK Rainbow Light face bricks pointed with recessed horizontal and vertical joints
56 | Extra over brickwork for face brickwork | m2 | 49 | 0 | 0
Brick-on-edge header course copings, sills, etc of "COROBRICK" Rainbow Light face bricks, pointed with recessed joints on all exposed faces
57 | Brick coping to top of plinth | m | 146 | 0 | 0
METALWORK
Welded frames to concrete walkways
58 | 75 x 75 x 3mm Hollow section U shaped frame mitred and welded 5 500mm girth with base plates 150 x 150 x 3mm thick on both ends with 10mm holes for bolts (elsewhere measured) | No | 15 | 0 | 0
59 | 25 x 25 x 3mm Angle purlin bolted to frame | m | 28 | 0 | 0
60 | 8mm Expansion bolt and nuts | No | 12 | 0 | 0
61 | 10mm Expansion anchor with loose bolt | No | 12 | 0 | 0
PROFILED METAL SHEETING AND ACCESSORIES
0,5mm Gavanized IBR profile steel sheeting or similar approved complete
62 | Roof covering with pitch not exceeding 5 degrees | m2 | 40 | 0 | 0
ON METAL
Spot priming defects in pre primed surfaces with zinc chromate primer and applying one undercoat and two coat high gloss enamel paint on steel
63 | On rails, bars, pipes, etc not exceeding 300 mm girth | m | 39 | 0 | 0
| TOTAL GENERAL SITE WORKS CARRIED TO FINAL SUMMARY |  |  |  | 0
SECTION 4
BILL NO.1
PROVISIONAL SUMS
General
Work for which budgetary allowances are provided will be measured and valued in accordance with the relevant JBCC building agreement Edition 6.1 March 2014 Principal building contract and deducted in whole or in part if not required without any compensation for loss of profit on the said allowances
Prime cost amounts and provisional sums are net. Prime cost amounts shall include for delivery to site of all articles concerned Provisional sums are for material and equipment supplied and installed complete by firms of specialists
Profit
Where stated, the contractor may allow for profit if required
General attendance on nominated/selected subcontractors
The item "attendance" which follows each provisional sum for nominated/selected subcontractors' work, shall be deemed to cover all the contractor's costs incurred in providing free of charge to the nominated/selected subcontractors the contractor's duties as described in clause 12.2 of the JBCC N/S Subcontract Agreement
Special attendance on nominated/selected subcontractors
Where "special attendance" such as unloading, storing, placing in position, providing special power supplies, specific hoisting, cranage and scaffolding requirements, provision of temporary casing and/or other specific protection of the works, special security and clearing away rubbish is required, a separate item describing the specific requirements in detail is to be provided for the pricing of such requirements
Builder's work
Builder's work in connection with specialist services is given elsewhere in these bills of quantities
NOMINATED SUB-CONTRACTS The following Provisional Amounts are for work to be executed by the Representative/Agent under a Nominated Sub-Contract CASH DISCOUNT No cash discount. All provisional sums are "NET". ATTENDANCE Without in any way limiting the meaning and interpretation, "general attendance" on sub-contractors shall include free of charge to the sub-contractor the following services for the purpose of the relative sub-contract works: 1) access to the site and to the places where the work is to be carried out, including the use of any temporary personnel hoists erected by the Contractor for his own use; 2) the provision of water and lighting and single and/or three phase electric power to a position within 50mm metres of the place where work is to be carried out, but excluding water, fuel and power for commissioning of the installation for which the Contractor shall be responsible; 3) the provision of an area for office accommodation, tempory workshops and for the storage of plant and materials; 4) the use of erected scaffolding belonging to the Contractor, in common with others having the like right whilst it so remains erected upon the site; 5) the use of classrooms, latrine, health and welfare facilities, and the like, where provided; 6) the use of the site telephone (if provided) subject to the payment by the sub-contractor for all his outgoing calls; 7) tempory casing and/or other protection of the work; 8) site security measures; 9) hoisting of the sub-contractor's material in loads not exceeding 500 kg; 10) making good in all trades and final cleaning down on completion.
ELECTRICAL, ELECTRONICAL AND MECHANICAL INSTALLATIONS
ELECTRICAL INSTALLATION
Electrical Installation:
1 | Provide the amount of R200 000.00(Two Hundred Thousand Rands) for Electrical Installation | Item | 1 | 200000 | 200000
2 | Add for Profit on above item | %IT | 10% | 0 | 0
3 | Add for Attendance on above item | %IT | 10% | 0 | 0
COMMUNITY LIAISON OFFICER
| Provide the amount of R 80 000.00 (Eighty Thousand Rands) nett for Community Liason Officer's Salary to be omitted in part or whole as instructed by Principal Agent (R10 000 per month) | Item | 1 | 80000 | 80000
| Add for Profit on above item | %IT | 5% | 0 | 0
| Add for Attendance on above item | %IT | 5% | 0 | 0
BUDGETARY ALLOWANCES
DRINKING FOUNTAINS
3 | Allow the amount of R 21 000.00( Twenty-one thousand rand) for installations of Six drinking fountains | Item | 1 | 21000 | 21000
| TOTAL PROVISIONAL SUMS CARRIED TO FINAL SUMMARY |  |  |  | 301000
FINAL SUMMARY
1 | Section No.1 - Preliminaries
2 | Section No.2 - Buildings |  |  |  | 0
3 | Section No.3 - General Site Works |  |  |  | 0
4 | Section No.4 - Provisional Sums | [5 empty] | 0
| Subtotal |  |  |  | 0
CONTINGENCIES
| Allow 10% Contingency Amount for the unforeseen and the sum provided is under the sole control of the client and upon approval by the Client Representative and deducted in whole or in part. | %IT | 10% |  | 0
| Sub Total |  |  |  | 0
| VAT at rate of 15% | %IT | 15% |  | 0
| TOTAL CARRIED TO FORM OF TENDER |  |  |  | 0