## Eshane PS BOQ
ITEM NO |  |  | QUANTITY | RATE | AMOUNT
SECTION NO. 1: PRELIMINARIES
BILL NO. 1
PRELIMINARIES
MEANING OF TERMS "TENDER / TENDERER"
Any reference to the words "Tender" or "Tenderer" herein and/or in any other documentation shall be construed to have the same meaning as the words "Bid" or "Bidder"
PRELIMINARIES
The JBCC Preliminaries Code 2103, May 2005 edition for use with the JBCC Principal Building Agreement Edition 4.1 Code 2101, March 2005 is taken to be incorporated herein. The tenderer is deemed to have referred to these documents for the full intent and meaning of each clause. These clauses are referred to by number and heading only. Where standard clauses or options are not applicable to the contract such modifications or corrections as are necessary are given under each relevant clause. Where an item is not relevant to this specific contract such item is marked. "N/A" signifying "Not Applicable".
PREAMBLES FOR TRADE
The Model Preambles for Trades (2008 edition) as published by the Association of South African Quantity Surveyors shall be deemed to be incorporated in these bills of quantities and no claims arising from brevity of description of items fully described in the Model Preambles will be entertained. Supplementary preambles are incorporated in these bills of quantities to satisfy the requirements of this project. Such supplementary preambles shall take precedence over the provisions of the said Model Preambles. The contractor's prices for all items throughout these bills of quantities must take account of and include for all of the obligations, requirements and specifications given in the said Model Preambles and in any supplementary preambles.
PRICING OF PRELIMINARIES
Should Option A, as set out in clause B10.3.1 hereinafter be used for the adjustment of preliminaries then each item priced is to be allocated to one or more of the three categories Fixed, Value Related or Time Related and the respective amounts entered in the spaces provided under each item
Items not priced in these Preliminaries shall be deemed to be included elsewhere in these Bills of Quantities.
SECTION A: JBCC PRINCIPAL BUILDING AGREEMENT
DEFINITIONS
1 | A1 DEFINITIONS AND INTERPRETATIONClause 1.0 Clause 1.1 Definition of "Commencement Date" is added: | CONT | 0
| Clause 1.1 Definition of "Construction Guarantee" is amended by replacing it with the following: | CONT | 0
| "COMMENCEMENT DATE" means the date that the agreement, made in terms of the Form of Offer and Acceptance, comes into effect | CONT | 0
| "CONSTRUCTION GUARANTEE" means a guarantee at call obtained by the contractor from an institution approved by the employer in terms of the employer's construction guarantee form as selected in the schedule | CONT | 0
| Clause 1.1 Definition of "Construction Period" is amended by replacing it with the following: | CONT | 0
| "CONSTRUCTION PERIOD" means the period commencing on the commencement date and ending on the date of practical completion | CONT | 0
| Clause 1.1 Definition of "Corrupt Practice" is added: | CONT | 0
| "CORRUPT PRACTICE" means the offering, giving, receiving or soliciting of anything of value to influence the action of a public official in the procurement process or in conract execution | CONT | 0
| Clause 1.1 Definition of "Fraudulent Practise" is added: | CONT | 0
| "FRAUDULENT PRACTICE" means a misrepresentation of facts in order to influence a procurement process or the execution of a contract to the detriment of any tenderer and includes collusive practice among tenderers (prior to or after the tender submission) designed to establish tender prices at artificial non-competitive levels and to deprive the tenderer of the benefits of free and open competition. | CONT | 0
| Clause 1.1 Definition of "Interest" is amended by replacing it with the following: | CONT | 0
| Clause 1.1 Definition of "Principal Agent" is amended by replacing it with the following: | CONT | 0
| "INTEREST" means the interest rates applicable on this contract, whether specifically indicated in the relevant clauses or not, will be the rate as determined by the Minister of Finance, from time to time, in terms of section 80(1)(b) of the Public Finance Management Act, 1999 (Act No. 1 of 1999). | CONT | 0
| "PRINCIPAL AGENT" means the person or entity appointed by the employer and named in the schedule. In the event of a principal agent not being appointed, then all duties and obligations of a principal agent as detailed in the agreement shall be fulfilled by a representative of the employer as named in the schedule | CONT | 0
| Clause 1.1 Definition of "Security" is amended by replacing it with the following: | CONT | 0
| "SECURITY" means the form of security provided by the employer or contractor, as stated in the schedule, from which the contractor or employer may recover expense or loss | CONT | 0
| Clause 1.6 is amended by replacing the works "prepaid registered post, telefax or e-mail" with "prepaid registered post or telefax" | CONT | 0
| Clause 1.6.4 is amended by replacing it with the following: | CONT | 0
| No clause Fixed:________ Value related:_________ Time related:_________ | Item | 1 |  | 0
OBJECTIVE AND PREPARATION
2 | A2 OFFER, ACCEPTANCE AND PERFORMANCE Clause 2.0 Fixed:____________ Value related:____________ Time related:____________ | Item | 0 |  | 0
3 | A3 DOCUMENTS Clause 3.0Clause 3.2.1 is amended by replacing "14.1" with "14.0"Clause 3.7 is amended by the addition of the following: The contractor shall supply and keep a copy of the JBCC Series 2000 Principal Building Agreement and Preliminaries applicable to this contract on the site, to which the employer, principal agent and agents shall have access at all timesClause 3.10 is amended by replacing the second reference to "principal agent" with the word "employer" Fixed:____________ Value related:____________ Time related:____________ | Item | 0 |  | 0
4 | A4 DESIGN RESPONSIBILITY Clause 4.0 Clause 4.3 is amended by replacing it with the following:No clause Fixed:____________ Value related:____________ Time related:____________ | Item | 0 |  | 0
5 | A5 EMPLOYER"S AGENTS Clause 5.0 Clause 5.1.2 is amended to include clauses 32.6.3, 34.3 and 34.4 and 38.5.8Fixed:____________ Value related:____________ Time related:____________ | Item | 0 |  | 0
6 | A6 SITE REPRESENTATIVE Clause 6.0 Fixed:____________ Value related:____________ Time related:____________ | Item | 0 |  | 0
7 | A7 COMPLIANCE WITH REGULATIONS Clause 7.0 Note: The provisions herein include inter alia, compliance with all the requirements set out in the Construction Regulations, 2003 issued under the Occupational Health and Safety Act, 1993 (Act No 85 of 1993), and in particular with Regulation 5(1) requiring the compilation of a health and safety plan, as well as Regulation 6(1) requiring the appointment of a construction supervisor See also clause C10 of Section C - Specific Preliminaries Fixed:____________ Value related:____________ Time related:____________ | Item | 0 |  | 0
8 | A8 WORKS RISK Clause 8.0 Fixed:____________ Value related:____________ Time related:____________ | Item | 0 |  | 0
9 | A9 INDEMNITIES Clause 9.0 Fixed:____________ Value related:____________ Time related:____________ | Item | 0 |  | 0
10 | A10 WORKS INSURANCES Clause 10.0 Clause 10.0 is amended by the addition of the following clauses: | CONT | 0
| 10.5 Damage to the Works (a) Without in any way limiting the contractor"s obligations in terms of the contract, the contractor shall bear the full risk of damage to and/or destruction of the works by whatever cause during construction of the works and hereby indemnifies and holds harmless the employer against any such damage. The contractor shall take such precautions and security measures and other steps for the protection and security of the works as the contractor may deem necessary | CONT | 0
| (b) The contractor shall at all times proceed immediately to remove or dispose of any debris arising from damage to or destruction of the works and to rebuild, restore, replace and/or repair the works | CONT | 0
| (c) The employer shall carry the risk of damage to or destruction of the works and material paid for by the employer that is the result of the excepted risks as set out in 10.6 | CONT | 0
| (d) Where the employer bears the risk in terms of this contract, the contractor shall, if requested to do so, reinstate any damage or destroyed portions of the works and the costs of such reinstatement shall be measured and valued in terms of 32.0 hereof | CONT | 0
| 10.6 Injury to Persons or loss of or damage to Properties (a) The contractor shall be liable for and hereby indemnifies the employer against any liability, loss, claim or proceeding whether arising in common law or by statute, consequent upon personal injuries to or the death of any person whomsoever arising out of or in the course of or caused by the execution of the works unless due to any act or neglect of any person for whose actions the employer is legally liable | CONT | 0
| (b) The contractor shall be liable for and hereby indemnifies the employer against any liability, loss, claim or proceeding consequent upon loss of or damage to any moveable or immovable or personal property or property contiguous to the site, whether belonging to or under the control of the employer or any other body or person, arising out of or in the course of or by reason of the execution of the works unless due to any act or neglect of any person for whose actions the employer is legally liable | CONT | 0
| (c) The contractor shall, upon receiving a contract instruction from the principal agent, cause the same to be made good in a perfect and workmanlike manner at his own cost and in default thereof the employer shall be entitled to cause it to be made good and to recover the cost thereof from the contractor or to deduct the same from amounts due to the contractor | CONT | 0
| (d) The contractor shall be responsible for the protection and safety of such portions of the premises placed under his control by the employer for the purpose of executing the works until the issue of the certificate of practical completion | CONT | 0
| (e) Where the execution of the works involves the risk of removal of or interference with support to adjoining properties including land or structures or any structures to be altered or added to, the contractor shall obtain adequate insurance and will remain adequately insured or insured to the specific limit stated in the contract against the death of or injury to persons or damage to such property consequent on such removal or interference with the support until such portion of the works has been completed | CONT | 0
| (f) The contractor shall at all times proceed immediately at his own cost to remove or dispose of any debris and to rebuild, restore, replace and/or repair such property and to execute the works | CONT | 0
| 10.7 High risk insurance In the event of the project being executed in a geological area classified as a "High Risk Area", that is an area which is subject to highly unstable subsurface conditions that might result in catastrophic ground movement evident by sinkhole or doline formation the following will apply: | CONT | 0
| 10.7.1 Damage to the works The contractor shall, from the commencement date of the works until the date of the certificate of practical completion bear the full risk of and hereby indemnifies and holds harmless the employer against any damage to and/or destruction of the works consequent upon a catastrophic ground movement as mentioned above. The contractor shall take such precautions and security measures and other steps for the protection of the works as he may deem necessary | CONT | 0
| When so instructed to do so by the principal agent, the contractor shall proceed immediately to remove and/or dispose of any debris arising from damage to or destruction of the works and to rebuild, restore, replace and/or repair the works, at the contractor's own costs | CONT | 0
| 10.7.2 Injury to persons or loss of or damage to property The contractor shall be liable for and hereby indemnifies and holds harmless the employer against any liability, loss, claim or proceeding arising at any time during the period of the contract whether arising in common law or by statute, consequent upon personal injuries to or the death of any person whomsoever resulting from, arising out of or caused by a catastrophic ground movement as mentioned above | CONT | 0
| The contractor shall be liable for and hereby indemnifies the employer against any and all liability, loss, claim or proceeding consequent upon loss of or damage to any moveable or immovable or personal property or property contiguous to the site, whether belonging to or under the control of the employer or any other body or person whomsoever arising out of or caused by a catastrophic ground movement, as mentioned above, which occurred during the period of the contract | CONT | 0
| 10.7.3 It is the responsibility of the contractor to ensure that he has adequate insurance to cover his risk and liability as mentioned in 10.7.1 and 10.7.2. Without limiting the contractor"s obligations in terms of the contract, the contractor shall, within twenty-one (21) calendar days of the commencement date but before commencement of the works, submit to the employer proof of such insurance policy, if requested to do so | CONT | 0
| 10.7.4 The employer shall be entitled to recover any and all losses and/or damages of whatever nature suffered or incurred consequent upon the contractor"s default of his obligations as set out in 10.7.1; 10.7.2 and 10.7.3. Such losses or damages may be recovered from the contractor or by deducting the same from any amounts still due under this contract or under any other contract presently or hereafter existing between the employer and the contractor and for this purpose all these contracts shall be considered one indivisible whole Fixed:____________ Value related:____________ Time related:____________ | Item | 0 |  | 0
11 | A11 LIABILITY INSURANCES Clause 11.0 Fixed:____________ Value related:____________ Time related:____________ | Item | 0 |  | 0
12 | A12 EFFECTING INSURANCES Clause 12.0 Fixed:____________ Value related:____________ Time related:____________ | Item | 0 |  | 0
13 | A13.0 No clause | N/A | 0
14 | A14 SECURITY Clause 14.0 Clauses 14.1 - 14.8 are amended by replacing them with the following: | CONT | 0
| 14.1 In respect of contracts with a contract sum up to R1 million, the security to be submitted by the contractor to the employer will be as a payment reduction of five per cent (5%) of the value certified in the payment certificate (excluding VAT) | CONT | 0
| 14.1.1 The payment reduction of the value certified in a payment certificate shall be mutatis mutandi in terms of 31.8(A) | CONT | 0
| 14.1.2 The employer shall be entitled to recover expense and loss from the payment reduction in terms of 33.0 provided that the employer complies with the provisions of 33.4 in which event the employer"s entitlement shall take precedence over his obligations to refund the payment reduction security or portions thereof to the contractor | CONT | 0
| 14.2 In respect of contracts with a contract sum above R1 million, the contractor shall have the right to select the security to be provided in terms of 14.3, 14.4, 14.5, 14.6, or 14.7 as stated in the schedule. Such security shall be provided to the employer within twenty-one (21) calendar days from commencement date. Should the contractor fail to select the security to be provided or should the contractor fail to provide the employer with the selected security within twenty-one (21) calendar days from commencement date, the security in terms of 14.7 shall be deemed to have been selected. | CONT | 0
| 14.3 Where security as a cash deposit of ten per cent (10%) of the contract sum (excluding VAT) has been selected: | CONT | 0
| 14.3.1 The contractor shall furnish the employer with a cash deposit equal in value to ten per cent (10%) of the contract sum (excluding VAT) within twenty-one (21) calendar days from commencement date | CONT | 0
| 14.3.2 Within twenty-one (21) calendar days of the date of practical completion of the works the employer shall reduce the cash deposit to an amount equal to three per cent (3%) of the contract value (excluding VAT), and refund the balance to the contractor | CONT | 0
| 14.3.3 Within twenty-one (21) calendar days of the date of final completion of the works the employer shall reduce the cash deposit to an amount equal to one per cent (1%) of the contract value (excluding VAT) and refund the balance to the contractor | CONT | 0
| 14.3.4 On the date of payment of the amount in the final payment certificate, the employer shall refund the remainder of the cash deposit to the contractor | CONT | 0
| 14.3.5 The employer shall be entitled to recover expense and loss from the cash deposit in terms of 33.0 provided that the employer complies with the provisions of 33.4 in which event the employer"s entitlement shall take precedence over his obligations to refund the cash deposit security or portions thereof to the contractor | CONT | 0
| 14.3.6 The parties expressly agree that neither the employer nor the contractor shall be entitled to cede the rights to the deposit to any third party | CONT | 0
| 14.4 Where security as a variable construction guarantee of ten percent (10%) of the contract sum (excluding VAT) has been selected: | CONT | 0
| 14.4.1 The contractor shall furnish the employer with an acceptable variable construction guarantee equal in value to ten per cent (10%) of the contract sum (excluding VAT) within twenty-one (21) calendar days from commencement date | CONT | 0
| 14.4.2 The variable construction guarantee shall reduce and expire in terms of the Variable Construction Guarantee form included in the invitation to tender | CONT | 0
| 14.4.3 The employer shall return the variable construction guarantee to the contractor within fourteen (14) calendar days of it expiring | CONT | 0
| 14.4.4 Where the employer has a right of recovery against the contractor in terms of 33.0, the employer shall issue a written demand in terms of the variable construction guarantee | CONT | 0
| 14.5 Where security as a fixed construction guarantee of five per cent (5%) of the contract sum (excluding VAT) and a five per cent (5%) payment reduction of the value certified in the payment certificate (excluding VAT) has been selected: | CONT | 0
| 14.5.1 The contractor shall furnish a fixed construction guarantee to the employer equal in value to five per cent (5%) of the contract sum (excluding VAT) | CONT | 0
| 14.5.2 The fixed construction guarantee shall come into force on the date of issue and shall expire on the date of practical completion | CONT | 0
| 14.5.3 The employer shall return the fixed construction guarantee to the contractor within fourteen (14) calendar days of it expiring | CONT | 0
| 14.5.4 The payment reduction of the value certified in a payment certificate shall be in terms of 31.8 (A) and 34.8 | CONT | 0
| 14.5.5 Where the employer has a right of recovery against the contractor in terms of 33.0, the employer shall be entitled to issue a written demand in terms of the fixed construction guarantee or may recover from the payment reduction or may do both | CONT | 0
| 14.6 Where security as a cash deposit of five per cent (5%) of the contract sum (excluding VAT) and a payment reduction of five per cent (5%) of the value certified in the payment certificate (excluding VAT) has been selected: | CONT | 0
| 14.6.1 The contractor shall furnish the employer with a cash deposit equal in value to five per cent (5%) of the contract sum (excluding VAT) within twenty-one (21) calendar days from commencement date | CONT | 0
| 14.6.2 Within twenty-one (21) calendar days of the date of practical completion of the works the employer shall refund the cash deposit in total to the contractor | CONT | 0
| 14.6.3 The payment reduction of the value certified in a payment certificate shall be mutatis mutandi in terms of 31.8(A) | CONT | 0
| 14.6.4 Where the employer has a right of recovery against the contractor in terms of 33.0, the employer may issue a written notice in terms of 33.4 or may recover from the payment reduction or may do both | CONT | 0
| 14.7 Where security as a payment reduction of ten per cent (10%) of the value certified in the payment certificate (excluding VAT) has been selected: | CONT | 0
| 14.7.1 The payment reduction of the value certified in a payment certificate shall be mutatis mutandi in terms of 31.8(B) | CONT | 0
| 14.7.2 The employer shall be entitled to recover expense and loss from the payment reduction in terms of 33.0 provided that the employer complies with the provisions of 33.4 in which event the employer"s entitlement shall take precedence over his obligations to refund the payment reduction or portions thereof to the contractor | CONT | 0
| 14.8 Payments made by the guarantor to the employer in terms of the fixed or variable construction guarantee shall not prejudice the rights of the employer or contractor in terms of this agreement | CONT | 0
| 14.9 Should the contractor fail to furnish the security in terms of 14.2, the employer, in his sole discretion and without notification to the contractor, is entitled to change the contractor"s selected form of security to that of a ten per cent (10%) payment reduction of the value certified in the payment certificate (excluding VAT), whereafter 14.7 shall be applicable Fixed:____________ Value related:____________ Time related:____________ | Item | 0 |  | 0
15 | A15 PREPARATION FOR AND EXECUTION OF THE WORKS Clause 15.0 Clause 15.1.1 is amended by replacing it with: No Clause | CONT | 0
EXECUTION
| Clause 15.1.2 is amended by replacing it with: The security selected in terms of 14.0 Clause 15.1 is amended by the addition of the following clause: 15.1.4 An acceptable health and safety plan, required in terms of the Occupational Health and Safety Act, 1993 (Act 85 of 1993), within twenty-one (21) calendar days of commencement date | CONT | 0
| Clause 15.2.1 is amended by replacing it with the following clause: | CONT | 0
| Give the contractor possession of the site within ten (10) working days of the contractor complying with the terms of 15.1.4 Fixed:____________ Value related:____________ Time related:____________ | CONT | 0
16 | A16 ACCESS TO THE WORKS Clause 16.0 Fixed:____________ Value related:____________ Time related:____________ | Item | 0 |  | 0
17 | A17 CONTRACT INSTRUCTIONS Clause 17.0 Clause 17.1.11 is amended by deleting the words "and the appointment of nominated and selected subcontractors" Fixed:____________ Value related:____________ Time related:____________ | Item | 0 |  | 0
18 | A18 SETTING OUT OF THE WORKS Clause 18.0 Fixed:____________ Value related:____________ Time related:____________ | Item | 0 |  | 0
19 | A19 ASSIGNMENT Clause 19.0 Fixed:____________ Value related:____________ Time related:____________ | Item | 0 |  | 0
20 | A20 NOMINATED SUB-CONTRACTORSClause 20.0Clause 20.1.3 is amended by replacing it with the following: No ClauseNote: See item B9.1 hereinafter for adjustment of attendance on nominated subcontractors executing work allowed for under provisional sums Fixed:____________ Value related:____________ Time related:____________ | Item | 0 |  | 0
21 | A21 SELECTED SUBCONTRACTORS Clause 21.0 Clause 21 is amended by replacing it with: No Clause Fixed:____________ Value related:____________ Time related:____________ | Item | 0 |  | 0
22 | A22 EMPLOYER"S DIRECT CONTRACTORS Clause 22.0 Fixed:____________ Value related:____________ Time related:____________ | Item | 0 |  | 0
23 | A23 CONTRACTOR'S DOMESTIC SUBCONTRACTORS Clause 23.0 Fixed:____________ Value related:____________ Time related:____________ | Item | 0 |  | 0
COMPLETION
24 | A24 PRACTICAL COMPLETION Clause 24.0 Fixed:____________ Value related:____________ Time related:____________ | Item | 0 |  | 0
25 | A25 WORK'S COMPLETION Clause 25.0 Fixed:____________ Value related:____________ Time related:____________ | Item | 0 |  | 0
26 | A26 FINAL COMPLETION Clause 26.0 Clause 26.1.2 s amended by inserting "#" next 26.1.2 Fixed:____________ Value related:____________ Time related:____________ | Item | 0 |  | 0
27 | A27 LATENT DEFECTS LIABILITY PERIOD Clause 27.0 Fixed:____________ Value related:____________ Time related:____________ | Item | 0 |  | 0
28 | A28 SECTIONAL COMPLETION Clause 28.0 Fixed:____________ Value related:____________ Time related:____________ | Item | 0 |  | 0
29 | A29 REVISION OF DATE FOR PRACTICAL COMPLETION Clause 29.0 Clause 29.2.5 is amended by replacing it with: No clause Fixed:____________ Value related:____________ Time related:____________ | Item | 0 |  | 0
30 | A30 PENALTY FOR NON-COMPLETION Clause 30.0 Fixed:____________ Value related:____________ Time related:____________ | Item | 0 |  | 0
31 | A31 INTERIM PAYMENT TO THE CONTRACTOR Clause 31.0 Clause 31.5.2 is amended by replacing "14.7.1" with "14.0" | CONT | 0
PAYMENT
| Clause 31.8 is amended by replacing it with the following two alternative clauses: | CONT | 0
| Alternative A 31.8(A) Where a security is selected in terms of 14.1; 14.5 or 14.6, the value of the works in terms of 31.4.1 and materials and goods in terms of 31.4.2 shall be certified in full. The value certified shall be subject to the following percentage adjustments: | CONT | 0
| 31.8(A).1 Ninety-five per cent (95%) of such value in interim payment certificates issued up to the date of practical completion | CONT | 0
| 31.8(A).2 Ninety-seven per cent (97%) of such value in interim payment certificates issued on the date of practical completion and up to but excluding the date of final completion | CONT | 0
| 31.8(A).3 Ninety-nine per cent (99%) of such value in interim payment certificates issued on the date of final completion and up to but excluding the final payment certificate in terms of 34.6 | CONT | 0
| 31.8(A).4 One hundred per cent (100%) of such value in the final payment certificate in terms of 34.6 except where the amount certified is in favour of the employer. In such an event the payment reduction shall remain at the adjustment level applicable to the final payment certificate | CONT | 0
| Alternative B | CONT | 0
| 31.8(B) Where security is a payment reduction in terms of 14.7 the value of the works in terms of 31.4.1 and materials and goods in terms of 31.4.2 shall be certified in full. The value certified shall be subject to the following percentage adjustments: | CONT | 0
| 31.8(B).1 Ninety per cent (90%) of such value in interim payment certificates issued up to the date of practical completion | CONT | 0
| 31.8(B).2 Ninety-seven per cent (97%) of such value in interim payment certificates issued on the date of practical completion and up to but excluding the date of final completion | CONT | 0
| 31.8(B).3 Ninety-nine per cent (99%) of such value in interim payment certificates issued on the date of final completion and up to but excluding the final payment certificate in terms of 34.6 | CONT | 0
| 31.8(B).4 One hundred per cent (100%) of such value in the final payment certificate in terms of 34.6 except where the amount certified is in favour of the employer. In such an event the payment reduction shall remain at the adjustment level applicable to the final payment certificate | CONT | 0
| Clause 31.12 is amended by deleting the following: | CONT | 0
| Payment shall be subject to the employer giving the contractor a tax invoice for the amount due Fixed:____________ Value related:____________ Time related:____________ | Item | 0 |  | 0
32 | A32 ADJUSTMENT TO THE CONTRACT VALUE Clause 32.0 Clauses 32.5.1, 32.5.4 and 32.5.7 are amended by the addition of the following at the end of the sentence: "due to no fault of the contractor" Fixed:____________ Value related:____________ Time related:____________ | Item | 0 |  | 0
33 | A33 RECOVERY OF EXPENSE AND LOSS Clause 33.0 Fixed:____________ Value related:____________ Time related:____________ | Item | 0 |  | 0
34 | A34 FINAL ACCOUNT AND FINAL PAYMENT Clause 34.0 Clause 34.1 is amended by removing "#" next to 34.1 Clause 34.2 is amended by inserting "#" next to 34.2 Clause 34.8 is amended by deleting the words "where security as a fixed construction guarantee in terms of 14.4 has been selected or where payment reduction has been applied in terms of 14.7.1" Clause 34.13 is amended by replacing "seven (7) calendar days" with "twenty-one (21) calendar days" and deleting the words "subject to the employer giving the contractor a tax invoice for the amount due" Fixed:____________ Value related:____________ Time related:____________ | Item | 0 |  | 0
35 | A35 PAYMENT TO OTHER PARTIES Clause 35.0 Fixed:____________ Value related:____________ Time related:____________ | Item | 0 |  | 0
| A36 CANCELLATION BY EMPLOYER - CONTRACTOR"S DEFAULT Clause 36.0 Clause 36.1 is amended by the addition of the following clauses: 36.1.3 refuses or neglects to comply strictly with any of he conditions of contract 36.1.4 estate being sequestrated, liquidated or surrendered in terms of the insolvency laws in force within the Republic of South Africa 36.1.5 in the judgement of the employer, has engaged in corrupt or fraudulent practices in competing for or in executing the contract Clause 36.3 is amended by removing the reference to "No clause" and replacing the words "principal agent" with "employer" | CONT | 0
CANCELLATION
| Clause 36.0 is amended by the addition of the following clause: | CONT | 0
| 36.7 Notwithstanding any clause to the contrary, on cancellation of this agreement either by the employer or the contractor; or for any reason whatsoever, the contractor shall on written instruction, discontinue with the works on a date stated and withdraw himself from the site. The contractor shall not be entitled to refuse to withdraw from the works on the grounds of any lien or right of retention or on the grounds of any other right whatsoever Fixed:____________ Value related:____________ Time related:____________ | Item | 0 |  | 0
36 | A37 CANCELLATION BY EMPLOYER " LOSS AND DAMAGE Clause 37.0 | CONT | 0
| Clause 37.0 is amended by the addition of the following clause: Clause 37.3.5 is amended by replacing "ninety (90)" with "one-hundred and twenty (120)" 37.5 Notwithstanding any clause to the contrary, on cancellation of this agreement either by the employer or the contractor; or for any reason whatsoever, the contractor shall on written instruction, discontinue with the works on a date stated and withdraw himself from the site. The contractor shall not be entitled to refuse to withdraw from the works on the grounds of any lien or right of retention or on the grounds of any other right whatsoever Fixed:____________ Value related:____________ Time related:____________ | Item | 0 |  | 0
37 | A38 CANCELLATION BY CONTRACTOR - EMPLOYER"S DEFAULT Clause 38.0 Clause 38.5.4 is amended by replacing "ninety (90)" with "one-hundred and twenty (120)" Clause 38.0 is amended by the addition of the following clause: | CONT | 0
| 38.7 Notwithstanding any clause to the contrary, on cancellation of this agreement either by the employer or the contractor; or for any reason whatsoever, the contractor shall on written instruction, discontinue with the works on a date stated and withdraw himself from the site. The contractor shall not be entitled to refuse to withdraw from the works on the grounds of any lien or right of retention or on the grounds of any other right whatsoever Fixed:____________ Value related:____________ Time related:____________ | Item | 0 |  | 0
38 | A39 CANCELLATION - CESSATION OF THE WORKS Clause 39.0 Clause 39.3.5 is amended by the addition of the following at the end of the sentence: "within one hundred and twenty (120) working days of completion of such a report" Fixed:____________ Value related:____________ Time related:____________ | Item | 0 |  | 0
39 | A40 DISPUTE SETTLEMENT Clause 40.0 Clause 40.2.2 is amended by replacing "one (1) year" with "three (3) years" Clause 40.6 is amended by removing the reference to: No clause Clause 40.7.1 is amended by replacing "(10)" with "(15)" and by the addition of the following: Whether or not mediation resolves the dispute, the parties shall bear their own cost concerning the mediation and equally share the costs of the mediator and related costs Fixed:____________ Value related:____________ Time related:____________ | Item | 0 |  | 0
SUBSTITUTE PROVISIONS
40 | A41 STATE CLAUSES Clause 41.0 Fixed:____________ Value related:____________ Time related:____________ | Item | 0 |  | 0
CONTRACT VARIABLES
THE SCHEDULE (CONTRACT DATA)
41 | A42 PRE-TENDER INFORMATION Clause 42.0 Tenderers are referred to the document C1.2 Contract for variables pertaining to this contract Fixed:____________ Value related:____________ Time related:____________ | Item | 0 |  | 0
SECTION B: JBCC PRELIMINARIES
B1.0 DEFINITIONS AND INTERPRETATION
42 | B1.1 Definitions and interpretation See also clause A1.0 of Section A for additional and/or amended definitions which shall apply equally to this Section Fixed:____________ Value related:____________ Time related:____________ | Item | 0 |  | 0
B2.0 DOCUMENTS
43 | B2.1 Checking of documents Fixed:____________ Value related:____________ Time related:____________ | Item | 0 |  | 0
44 | B2.2 Provisional bills of quantities Fixed:____________ Value related:____________ Time related:____________ | Item | 0 |  | 0
45 | B2.3 Availability of construction documentation Fixed:____________ Value related:____________ Time related:____________ | Item | 0 |  | 0
46 | B2.4 Interests of agents Fixed:____________ Value related:____________ Time related:____________ | Item | 0 |  | 0
47 | B2.5 Priced documents Fixed:____________ Value related:____________ Time related:____________ | Item | 0 |  | 0
48 | B2.6 Tender submission Clause 2.6 is amended by replacing "JBCC Form of Tender" with "Form of Offer and Acceptance" Fixed:____________ Value related:____________ Time related:____________ | Item | 0 |  | 0
B3.0 THE SITE
49 | B3.1 Defined works area Fixed:____________ Value related:____________ Time related:____________ | Item | 0 |  | 0
50 | B3.2 Geotechnical investigation Fixed:____________ Value related:____________ Time related:____________ | Item | 0 |  | 0
51 | B3.3 Inspection of the site Tenderers shall complete the Site Inspection Certificate included in the tender documents and return the same with the tender submission. Fixed:____________ Value related:____________ Time related:____________ | Item | 0 |  | 0
52 | B3.4 Existing premises occupied Fixed:____________ Value related:____________ Time related:____________ | Item | 0 |  | 0
53 | B3.5 Previous work - dimensional accuracy Fixed:____________ Value related:____________ Time related:____________ | Item | 0 |  | 0
54 | B3.6 Previous work - defects Fixed:____________ Value related:____________ Time related:____________ | Item | 0 |  | 0
55 | B3.7 Services - known Fixed:____________ Value related:____________ Time related:____________ | Item | 0 |  | 0
56 | B3.8 Services - unknown Fixed:____________ Value related:____________ Time related:____________ | Item | 0 |  | 0
57 | B3.9 Protection of trees Fixed:____________ Value related:____________ Time related:____________ | Item | 0 |  | 0
58 | B3.10 Articles of value Fixed:____________ Value related:____________ Time related:___________ | Item | 0 |  | 0
59 | B3.11 Inspection of adjoining properties Fixed:____________ Value related:____________ Time related:____________ | Item | 0 |  | 0
B4.0 MANAGEMENT OF CONTRACT
60 | B4.1 Management of the works Fixed:____________ Value related:____________ Time related:____________ | Item | 0 |  | 0
61 | B4.2 Programme for the works Fixed:____________ Value related:____________ Time related:____________ | Item | 0 |  | 0
62 | B4.3 Progress meetings Fixed:____________ Value related:____________ Time related:____________ | Item | 0 |  | 0
63 | B4.4 Technical meetings Fixed:____________ Value related:____________ Time related:____________ | Item | 0 |  | 0
64 | B4.5 Labour and plant records Fixed:____________ Value related:____________ Time related:____________ | Item | 0 |  | 0
B5.0 SAMPLES, SHOP DRAWINGS AND MANUFACTURERS' INSTRUCTIONS
65 | B5.1 Samples of materials Fixed:____________ Value related:____________ Time related:____________ | Item | 0 |  | 0
66 | B5.2 Workmanship samples Fixed:____________ Value related:____________ Time related:____________ | Item | 0 |  | 0
67 | B5.3 Shop drawings Fixed:____________ Value related:____________ Time related:____________ | Item | 0 |  | 0
68 | B5.4 Compliance with manufacturers instruction Fixed:____________ Value related:____________ Time related:____________ | Item | 0 |  | 0
B6.0 TEMPORARY WORKS AND PLANT
69 | B6.1 Deposits and fees Fixed:____________ Value related:____________ Time related:____________ | Item | 0 |  | 0
70 | B6.2 Enclosure of the works Fixed:____________ Value related:____________ Time related:____________ | Item | 0 |  | 0
71 | B6.3 Advertising Fixed:____________ Value related:____________ Time related:____________ | Item | 0 |  | 0
72 | B6.4 Plant, equipment, sheds and offices Fixed:____________ Value related:____________ Time related:____________ | Item | 0 |  | 0
73 | B6.5 Main notice board Fixed:____________ Value related:____________ Time related:____________ | Item | 0 |  | 0
74 | B6.6 Subcontractors" notice board Fixed:____________ Value related:____________ Time related:____________ | Item | 0 |  | 0
B7.0 TEMPORARY SERVICES
75 | B7.1 Location Fixed:____________ Value related:____________ Time related:____________ | Item | 0 |  | 0
76 | B7.2 Water Fixed:____________ Value related:____________ Time related:____________ | Item | 0 |  | 0
77 | B7.3 Electricity Fixed:____________ Value related:____________ Time related:____________ | Item | 0 |  | 0
78 | B7.4 Telecommunication facilities Fixed:____________ Value related:____________ Time related:____________ | Item | 0 |  | 0
79 | B7.5 Ablution facilities Fixed:____________ Value related:____________ Time related:____________ | Item | 0 |  | 0
B8.0 PRIME COST AMOUNTS
80 | B8.1 Responsibility for prime cost amounts Fixed:____________ Value related:____________ Time related:____________ | Item | 0 |  | 0
9.0 ATTENDANCE ON N/S SUBCONTRACTORS
81 | B9.1 General attendance Fixed:____________ Value related:____________ Time related:____________ | Item | 0 |  | 0
82 | B9.2 Special attendance Fixed:____________ Value related:____________ Time related:____________ | Item | 0 |  | 0
83 | B9.3 Commissioning - fuel, water and electricity Fixed:____________ Value related:____________ Time related:____________ | Item | 0 |  | 0
B10. FINANCIAL ASPECTS
84 | B10.1 Statutory taxes, duties and levies Fixed:____________ Value related:____________ Time related:____________ | Item | 0 |  | 0
85 | B10.2 Payment for preliminaries Fixed:____________ Value related:____________ Time related:____________ | Item | 0 |  | 0
86 | B10.3 Adjustment of preliminaries Clauses B10.3.1 and B10.3.2 are amended by replacing "within fifteen (15) working days of taking possession of the site" with "in hs priced bills of quantities /lump sum document submitted with his tender offer" Fixed:____________ Value related:____________ Time related:____________ | Item | 0 |  | 0
87 | B10.4 Payment certificate cash flow Fixed:____________ Value related:____________ Time related:____________ | Item | 0 |  | 0
B11. GENERAL
88 | B11.1 Protection of the works Fixed:____________ Value related:____________ Time related:____________ | Item | 0 |  | 0
89 | B11.2 Protection / isolation of existing / sectionally occupied works Fixed:____________ Value related:____________ Time related:____________ | Item | 0 |  | 0
90 | B11.3 Security of the works Fixed:____________ Value related:____________ Time related:____________ | Item | 0 |  | 0
91 | B11.4 Notice before covering work Fixed:____________ Value related:____________ Time related:____________ | Item | 0 |  | 0
92 | 11.5 Disturbance Fixed:____________ Value related:____________ Time related:____________ | Item | 0 |  | 0
93 | B11.6 Environmental disturbance Fixed:____________ Value related:____________ Time related:____________ | Item | 0 |  | 0
94 | B11.7 Works cleaning and clearing Fixed:____________ Value related:____________ Time related:____________ | Item | 0 |  | 0
95 | B11.8 Vermin Fixed:____________ Value related:____________ Time related:____________ | Item | 0 |  | 0
96 | B11.9 Overhand work Fixed:____________ Value related:____________ Time related:____________ | Item | 0 |  | 0
97 | B11.10 Instruction manuals and guarantees Fixed:____________ Value related:____________ Time related:____________ | Item | 0 |  | 0
98 | B11.11 As built information Fixed:____________ Value related:____________ Time related:____________ | Item | 0 |  | 0
99 | B11.12 Tenant installations Fixed:____________ Value related:____________ Time related:____________ | Item | 0 |  | 0
B12. SCHEDULE OF VARIABLES
100 | B12.1 Pre-tender information Fixed:____________ Value related:____________ Time related:____________ | Item | 0 |  | 0
This schedule contains all variables referred to in this document and is divided into pretender and post-tender categories. The pre-tender category must be completed in full and included in the tender documents. Both the pre-tender and post-tender categories form part of these Preliminaries.
Spaces requiring information must be filled in, shown as "not applicable" or deleted and not left blank. Where choices are offered, the non-applicable items are to be deleted. Where insufficient space is provided the information should be annexed hereto and cross-referenced to the applicable clause of the schedule. Key cross reference clauses are italicized in [ ] brackets
12.1 PRE TENDER INFORMATION 12.1.1 Provisional Bills of Quantities [2.2] The quantities are provisional: YES
12.1.2 Availability of construction documentation [2.3] Construction of documentation is complete: NO
12.1.3 Interest of agents [2.4] Details: See Contract Data Part C/1 of Tender
12.1.4 Defined works area [3.1] Details: As per Tender Data
12.1.5 Geotechnical investigation [3.2] Details: NONE
12.1.6 Existing premises occupied [3.4] Specific requirements: N/A
12.1.7 Previous work - dimensional accuracy [3.5] Details: To be checked on site by contractor prior to building operations.
12.1.8 Previous work - defects [3.6} Details: To be checked on site by contractor prior to building operations.
12.1.9 Services - known [3.7] Details: Should the contractor encounter any existing services such as underground cables, pipes or sewer during the execution of the works he shall notify the principal agent immediately and suspend all affected work in the immediate vicinity until instruction to proceed has been given by the principal agent.
12.1.10 Protection of trees [3.9] Specific requirements: All trees on the site outside of the position of the proposed structure must be protected.
12.1.11 Inspection of adjoining properties[3.11] Specific requirements: The contractor must inspect adjoining properties and immediately bring to the notice of the Principal Agent of any consequences that may arise from the building works.
12.1.12 Enclosure of the works [6.2} Specific requirements: The contractor shall enclose the works as required by the Occupational Health and Safety Act.
12.1.13 Offices [6.4.3] Specific requirements: The contractor shall provide, maintain and remove on completion of the works an office for the exclusive use of the principal agent, minimum size 4 x 3 x 3m high internally, suitably insulated and ventilated, provided with electric lighting and fitted with boarded floor, desk, chairs, drawing stool, drawing board and lock-up drawers for drawings. The office shall be kept clean and fit for use at all times.
12.1.14 Main notice board [6.5] Specific requirements: The contractor shall provide, erect where directed, maintain and remove on completion of the works a notice board size 3000 x 3420mmm all as per EPWP requirements constructed of suitable boarding with flat smooth surface and with edging bead 40mm thick all round. The board shall be securely fixed to hoarding where hoarding is provided, or fixed to and including a suitable supporting structure of timber or tubular posts and braces. The board is to be painted EPWP "orange" with 40mm wide white dividing lines. All wording shall be inscribed in black painted sans serif lettering. Sub-contractor's individual boards will be allowed on the site subject to the written approval of the Representative/Agent.
12.1.15 Subcontractors' notice board [6.6] Specific requirements: NO
12.1.16 Water [7.2} Option A (by contractor) (YES) Option B (by employer - free of charge when available) (YES) Option C (by employer - metered) (NO)
12.1.17 Electricity [7.3] Option A (by contractor) (YES) Option B (by employer - free of charge when available) (NO) Option C (by employer - metered) (NO)
12.1.18 Telecommunications [7.4] Telephone (YES) Facsimile (NO) E-mail (YES)
12.1.19 Ablution facilities [7.5} Option A (by contractor) (YES) Option B (by employer) (NO)
12.1.20 Protection of existing/sectionally occupied works [11.2] Protection is required (Only when existing buildings) (YES)
12.1.21 Special attendance [9.2] Electrical sub-contractor (1) details: Site Meetings
12.1.22 Protection of works [11.1] Specific requirements: The contractor shall protect the works for the duration of the contract.
12.1.23 Disturbance [11.5] Specific requirements: The contractor shall keep the site, structures, etc well watered during operations to prevent dust and shall provide and erect and remove on completion of the works all necessary temporary dust screens all to the satisfaction of the principal agent
12.1.24 Environmental disturbance [11.6] Specific requirements: None
12.2 POST-TENDER INFORMATION
12.2.1 Payment of preliminaries [10.2] Option A (prorated) (YES / NO) Option B (calculates) (YES / NO)
12.2.2 Adjustment of preliminaries [10.3] Option A (three categories) (YES / NO) Option B (detailed breakdown) (YES / NO)
12.2.3 Additional agreed preliminaries items Details:N/A
SCHEDULE OF SUPPLEMENTARY INFORMATION
NOTE:
The information listed below is in respect of certain clauses in the Preliminaries, requiring the supplementary information
Amount of insurance against injury to person or property in respect of any single occurrence R 5 million Amount of insurance against removal of support to adjoining properties in respect of any single accurance Not specifically prescribed
Contract period - 8 (Eight) months
The date for site handover :- TBA
Amount of penalty per day on which the completion of the works may be in arrear: R0.0275 per R100 of contract value per day (Excluding VAT)
Specification of materials and methods to be used: Specification of Materials and Methods to be used - PW 371, Fourth Revision, October 1993
Edition of Standard System of measuring building work: Seven Edition including the latest amendments
SECTION C: SPECIFIC PRELIMINARIES
| Section C contains specific preliminary items which apply to this contract except where N/A (Not Applicable) appears against an item | CONT | 0
101 | C1 CONTRACT DRAWINGS The drawings issued with the tender documents do not comprise the complete set but serve as a guide only for tendering purposes and for indicating the scope of the work to enable the tenderer to acquaint himself with the nature and extent of the works and the manner in which they are to be executed Should any part of the drawings not be clearly intelligible to the tenderer he shall, before submitting his tender, obtain clarification in writing from the principal agent Fixed: ____________ Value related:____________ Time related:____________ | Item | 0 |  | 0
102 | C2 GENERAL PREAMBLES The document "Specification of Materials and Methods to be used (PW371)" is obtainable on request from the head office and all regional offices of the Department, and shall be read in conjunction with the bills of quantities and be referred to for the full descriptions of work to be done and materials to be used Fixed: ____________ Value related:____________ Time related:____________ | Item | 0 |  | 0
103 | C3 TRADE NAMES Wherever a trade name for any product has been described in the bills of quantities, the tenderer"s attention is drawn to the fact that any other product of equal quality may be used subject to the written approval of the principal agent being obtained prior to the closing date for submission of tenders If prior written approval for an alternative product is not obtained, the product described shall be deemed to have been tendered for Fixed: ____________ Value related:____________ Time related:____________ | Item | 0 |  | 0
104 | C4 IMPORTED MATERIALS AND EQUIPMENT Where imported items are listed in the tender documents, the tenderer shall provide all the information called for, failing which the price of any such item, materials or equipment shall be excluded from currency fluctuations. (refer to Schedule of Imported Materials and Equipment to be completed by tenderer) Notwithstanding any provisions elsewhere regarding the adjustment of contract prices, the price of any item, material or equipment listed in terms of this clause shall be excluded from the Contract Price Adjustment Provisions (if applicable) Fixed: ____________ Value related:____________ Time related:____________ | Item | 0 |  | 0
105 | C5 VIEWING THE SITE IN SECURITY AREAS The site is situated in a security area and the tenderer must arrange with the unit commander or other responsible officer to obtain permission to enter the site for tendering purposes Fixed: ____________ Value related:____________ Time related:____________ | Item | 0 |  | 0
106 | C6 COMMENCEMENT OF WORKS IN SECURITY AREAS As the works falls within a security area the contractor must give the unit commander or other responsible officer notice before commencement of the works. Should the contractor fail to make such arrangements, admission to the site may be refused and any additional costs will be for the contractor's account Fixed: ____________ Value related:____________ Time related:____________ | Item | 0 |  | 0
107 | C7 ENTRANCE PERMITS TO SECURITY AREAS As the works falls within a security area the contractor shall obtain entrance permits for his personnel and workmen entering the area and shall comply with all regulations and instructions which may be issued from time to time regarding the protection of persons and property under the control of the Defence Force, Police or chief security officer Fixed: ____________ Value related:____________ Time related:____________ | Item | 0 |  | 0
108 | C8 SECURITY CHECK OF PERSONNEL The principal agent may require the contractor to have his personnel and workmen, or a certain number of them, security classified In the event of the principal agent requesting the removal of a person or persons from the works for security reasons, the contractor shall do so forthwith and shall thereafter ensure that such person or persons are denied access to the works and the site and/or to any document or information relating to the works Fixed: ____________ Value related:____________ Time related:____________ | Item | 0 |  | 0
109 | C9 PROHIBITION ON TAKING OF PHOTOGRAPHS In terms of article 119 of the defence Act, 44 of 1957, it is prohibited to sketch or to take photographs of any military site or installation or any building or civil works thereon or to be in possession of a camera or other apparatus used for taking of photographs except when authorized thereto by or on behalf of the Minister The same prohibition is also applicable to all correctional institutions in terms of article 44.1(e) of the Correctional Services Act 8 of 1959 Fixed: ____________ Value related:____________ Time related:____________ | Item | 0 |  | 0
C10 HIV/AIDS AWARENESS It is required of the contractor to thoroughly study the HIV/AIDS Specification (PW 1544) of the Department that must be read together with and is deemed to be incorporated under this Section of the Bills of Quantities. Provision for pricing of HIV/AIDS awareness is made under items C10.1 to C10.5 hereafter and it is explicitly pointed out that all requirements of the aforementioned specification are deemed to be priced hereunder, as the said items represent the only method of measurement and no additional items or extras to the contract in this regard shall be entertained. Also see Part C3.6 Social and Economic Deliverables F1 The contractor must take note that compliance with the HIV/AIDS Specification is compulsory. In the event of partial or total non-compliance, the principal agent, notwithstanding the provisions of Clause A 31 of "Section 1: Preliminaries (Section A)" or any other clause to the contrary, reserves the right to delay issuing any progress payment certificate until the contractor provides satisfactory proof of compliance. The contractor shall not be entitled to any compensation of whatsoever nature, including interest, due to such delay of payment
110 | C10.1 AWARENESS CHAMPION Selection, appointment, briefing and making available of an Awareness Champion including provision of all relevant services, all in accordance with the HIV/AIDS Specification Fixed:_____________ Value related:____________ Time related:______________ | Item | 0 |  | 0
111 | C10.2 AWARENESS WORKSHOPS Selection and appointment of a competent Service Provider approved by the principal agent, provision of a Service Provider Workshop Plan and a suitable venue, conducting of awareness workshops by means of traditional and/or modern multi-media techniques, including follow-up courses, making available all tuition material and performing assessment procedures, all in accordance with the HIV/AIDS Specification Fixed:_____________ Value related:____________ Time related:______________ | Item | 0 |  | 0
112 | C10.3 POSTERS, BOOKLETS, VIDEOS, ETC. Provision, displaying, maintaining and replacing when necessary of four plastic laminated posters, booklets and educational videos, etc. for the duration of the construction period, all in accordance with the HIV/AIDS Specification Fixed:_____________ Value related:____________ Time related:______________ | Item | 0 |  | 0
113 | C10.4 ACCESS TO CONDOMS Provision and maintenance of condom dispensers fixed in position, including male and female condoms, replenishing male and female condoms on a daily basis as required for the duration of the construction period, all in accordance with the HIV/AIDS Specification Fixed:_____________ Value related:____________ Time related:______________ | Item | 0 |  | 0
114 | C10.5 MONITORING Monitoring HIV/AIDS awareness of workers, providing the principal agent with access to information including making available all reports, thoroughly completed and reflecting the correct information, for the duration of the construction period and close out, all in accordance with the HIV/AIDS Specification Fixed:_____________ Value related:____________ Time related:______________ | Item | 0 |  | 0
115 | C11 OCCUPATIONAL HEALTH AND SAFETY ACT The contractor shall comply with the requirements set out in the Construction Regulations, 2003 issued under the Occupational Health and Safety Act, 19093 (Act No. 85 of 1993). It is required of the contractor to thoroughly study the Health and Safety Specification that must be read together with and is deemed to be incorporated under this Section of the bills of quantities/lump sum document. The contractor must take note that compliance with the Occupational Health and Safety Act, Construction Regulations and Health and Safety Specification is compulsory. In the event of partial or total non-compliance, the principal agent, notwithstanding the provisions of clause A3.10 of Section A or any other clause to the contrary, reserves the right to delay issuing any progress payment certificate until the contractor provides satisfactory proof of compliance. The contractor shall not be entitled to any compensation of whatsoever nature, including interest, due to such delay of payment. Provision for pricing of the Occupational Health and Safety Act, Construction Regulations and Health and Safety Specification is made under this clause and it is explicitly pointed out that all requirements of the aforementioned are deemed to be priced hereunder and no additional claims in this regard shall be entertained. Fixed:_____________ Value related:____________ Time related:______________ | Item | 0 |  | 0
116 | C12. SOCIAL AND ECONOMIC DELIVERABLES IN CONSTRUCTION WORKS CONTRACTSThe contractor shall thoroughly study and comply with the requirements and specification data set out in Part C3.6: Specification for Social and Economic Deliverables in Construction.Provision for pricing of Social and Economic Deliverables is made under items C12.1 to C12.4 hereafter and it is explicitly pointed out that all requirements of the aforementioned specification are deemed to be priced hereunder, and no additional items or extras to the contract in this regard shall be entertained. Fixed:_____________ Value related:____________ Time related:______________ | Item | 0 |  | 0
117 | C12.1 UTILIZE LOCAL RESOURCES Deliverable A1: Utilize local resources as described in the Specification Data. Fixed:_____________ Value related:____________ Time related:______________ | Item | 0 |  | 0
118 | C12.2 PROVIDE EXPERIENTIAL WORK OPPORTUNITIES TOWARDS A TECHNICAL QUALIFICATIONFOR DESIGNATED PERSONS Deliverables E2: Provide experiential work opportunities towards a technical qualification for designated persons as described in the Specification Data. Fixed:_____________ Value related:____________ Time related:______________ | Item | 0 |  | 0
119 | C12.3 PROVIDE EXPERIENTIAL WORK OPPORTUNITIES AND TRAINING TOWARDS TRADE COMPETENCIES FOR DESIGNATED PERSONS Deliverables E3: Provide experiential work opportunities and training towards trade competencies for designated persons as described in the Specification Data. Fixed:_____________ Value related:____________ Time related:______________ | Item | 0 |  | 0
120 | C12.4 PROVIDE AND MANAGE TRAINING PROVIDERS TO PROVIDE LIFE SKILLS TRAINING TO EMPLOYEES. Deliverables E4: Procure and manage a training provider to provide spesific training for the minimum number of employees as per Part C3.6 in life skills training. As described in the Specification Data. Fixed:_____________ Value related:____________ Time related:______________ | Item | 0 |  | 0
C13 LABOUR-INTESIVE WORKS Those parts of the contract to be constructed using labour-intensive methods have been marked in the bill of quantities with the letters LI in a separate column filled in against every item so designated. The works, or parts of the works so designated are to be constructed using labour-intensive methods only. The use of plant to provide such works, other than plant specifically provided for in the scope of work, is a variation to the contract. The items marked with the letters LI are not necessarily an exhaustive list of all the activities which must be done by hand, and this clause does not over-ride any of the requirements in the 'Specification for social and economic deliverables in construction works contracts'.
121 | C13.1 LABOUR INTENSIVE Payment for items which are designated to be constructed labour-intensively (either in this schedule or in the Scope of Works) will not be made unless they are constructed using labour-intensive methods. Any unauthorised use of plant to carry out work which was to be done labour-intensively will not be condoned and any works so constructed will not be certified for payment. Fixed:_____________ Value related:____________ Time related:______________ | Item | 0 |  | 0
SECTION NO. 2: GRADE R BLOCK
BILL NO. 1
EARTHWORKS (PROVISIONAL)
NOTE: The Bills of Quantities document forms part of and must be read and priced in conjunction with all the other documents forming part of the contract document, the Standard Conditions of Tender, Conditions of Contract, Model Preambles for Trade 2008, Specifications, Drawings and all other relevant documentation
EXCAVATION, FILLING, ETC
Excavation in earth not exceeding 2m deep
1 | Reduced levels under floors | m³ | 31 |  | 0
2 | Trenches | m³ | 57 |  | 0
3 | Holes | m³ | 2 |  | 0
4 | Trenches and holes for thickening under surface beds etc | m³ | 1 |  | 0
Extra over trench and hole excavations in earth for excavation in
5 | Soft rock | m³ | 10 |  | 0
6 | Hard rock | m³ | 5 |  | 0
Extra over all excavations for carting away
7 | Surplus material from excavations and/or stock piles on site to a dumping site to be located by the contractor | m³ | 67 |  | 0
Risk of collapse of excavations
8 | Sides of trench and hole excavations not exceeding 1,5m deep | m² | 178 |  | 0
Keeping excavations free of water
9 | Keeping excavations free of all water other than subterranean water | Item | 1 |  | 0
Earth filling obtained from the excavations and/or prescribed stock piles on site compacted to 95% Mod AASHTO density
10 | Backfilling to trenches, holes, etc | m³ | 24 |  | 0
Coarse river sand filling supplied by the contractor
11 | Under floors etc | m³ | 10 |  | 0
Imported filling G5 approved material supplied and onto site by contractor, compacted to 95% Mod. AASHTO density:
12 | Under floors etc | m³ | 31 |  | 0
Compaction of surfaces
13 | Compaction of ground surface under floors etc including scarifying for a depth of 150mm, breaking down oversize material, adding suitable material where necessary and compacting to 95% Mod AASHTO density | m² | 208 |  | 0
Prescribed density tests on filling
14 | "Modified AASHTO Density" test | No | 8 |  | 0
SOIL POISONING
Soil insecticide in accordance with SANS 5859
15 | Under floors etc including forming and poisoning shallow furrows against foundation walls etc, filling in furrows and ramming | m² | 208 |  | 0
16 | To bottoms and sides of trenches etc | m² | 241 |  | 0
SECTION NO. 2: GRADE R BLOCK
BILL NO. 2
CONCRETE, FORMWORK AND REINFORCEMENT
NOTE: The Bills of Quantities document forms part of and must be read and priced in conjunction with all the other documents forming part of the contract document, the Standard Conditions of Tender, Conditions of Contract, Model Preambles for Trade 2008, Specifications, Drawings and all other relevant documentation
UNREINFORCED CONCRETE CAST AGAINST EXCAVATED SURFACES
15MPa/19mm concrete
1 | Surface blinding under footings and bases | m³ | 4 |  | 0
REINFORCED CONCRETE CAST AGAINST FORMWORK
30MPa/19mm concrete
2 | Surface beds cast in panels on waterproofing | m³ | 26 |  | 0
3 | Sloping apron including forming walls | m³ | 12 |  | 0
REINFORCED CONCRETE CAST AGAINST EXCAVATED SURFACES
30MPa/19mm concrete
4 | Strip footings | m³ | 19 |  | 0
5 | Bases | m³ | 2 |  | 0
TEST BLOCKS
6 | Allow for all necessary concrete test cubes size 150 x 150 x 150mm cast from batches of concrete required for the entire contract as specified, made, stored, cured and tested in accordance with SABS Methods 861 and 863, including use of approved cube moulds, transporting to an approved testing laboratory for testing, paying all charges and submitting reports to the Principal Agent | Item | 8 |  | 0
CONCRETE SUNDRIES
Finishing top surfaces of concrete smooth with a wood float
7 | Surface beds, slabs, etc to falls | m² | 94 |  | 0
Finishing top surfaces of concrete smooth with a power float
8 | Surface beds, slabs, etc | m² | 167 |  | 0
FORMWORK
ROUGH FORMWORK (DEGREE OF ACCURACY II)
Rough formwork to sides
9 | Bases (Provisional) | m² | 5 |  | 0
10 | Edges, risers, ends and reveals not exceeding 300mm high or wide | m | 137 |  | 0
Holding down bolts, etc
11 | Set of four M16 x 300mm Long holding down bolts each with 60 x 60 x 10mm thick plates welded to one end and 80mm long thread on bolt on the other end with nuts and washers cast in concrete in exact position | Sets | 16 |  | 0
MOVEMENT JOINTS ETC
Expansion joints with bitumen impregnated softboard between horizontal concrete surfaces
12 | 12mm Joints not exceeding 300mm high along edges of surface beds | m | 131 |  | 0
Expansion joints with bitumen impregnated softboard between vertical concrete and brick surfaces
13 | 12mm Joints not exceeding 300mm high | m | 97 |  | 0
Saw cut joints
14 | 6 x 20mm Saw cut joints in top of concrete | m | 29 |  | 0
REINFORCEMENT (PROVISIONAL)
Mild steel reinforcement to structural concrete work
15 | Various diameter bars | t | 0.66 |  | 0
Fabric reinforcement
16 | Type 100 fabric reinforcement in concrete surface beds, slabs, etc | m² | 94 |  | 0
17 | Type 245 fabric reinforcement in concrete surface beds, slabs, etc | m² | 167 |  | 0
SECTION NO. 2: GRADE R BLOCK
BILL NO. 3
MASONRY
NOTE: The Bills of Quantities document forms part of and must be read and priced in conjunction with all the other documents forming part of the contract document, the Standard Conditions of Tender, Conditions of Contract, Model Preambles for Trade 2008, Specifications, Drawings and all other relevant documentation
NOTE: All masonry shall be in accordance with SANS 2001-CM1
FOUNDATIONS (PROVISIONAL)
BRICKWORK
Brickwork of NFX bricks (14 MPa nominal compressive strength) in class I mortar
1 | Piers | m³ | 1 |  | 0
2 | Half brick walls | m² | 10 |  | 0
3 | One brick walls | m² | 72 |  | 0
SUPERSTRUCTURE
Brickwork of NFP bricks in class II mortar
4 | Piers | m³ | 1 |  | 0
5 | Half brick walls | m² | 34 |  | 0
6 | Half brick walls in beamfilling | m² | 23 |  | 0
7 | One brick walls of two brick skins bagged and sealed | m² | 242 |  | 0
BRICKWORK SUNDRIES
Joint forming material in movement joints
8 | 12mm Bitumen impregnated fibre board built in vertically through brick walls | m² | 15 |  | 0
9 | 10mm "Sondor Joinex" closed cell expanded polyethylene joint filler with hinged blocking piece built vertically through brick wall not exceeding 300mm wide | m | 24 |  | 0
Brickwork reinforcement
10 | 75mm Wide reinforcement built in horizontally | m | 183 |  | 0
11 | 150mm Wide reinforcement built in horizontally | m | 1628 |  | 0
"Fabcon" prestressed fabricated lintels
12 | 110 x 75mm Lintels in lengths not exceeding 3m | m | 55 |  | 0
Turning pieces
13 | 110mm Wide turning piece to lintels etc | m | 2 |  | 0
14 | 230mm Wide turning piece to lintels etc | m | 23 |  | 0
Galvanised hoop iron cramps, ties, etc
15 | 30 x 1,6mm Roof tie 1,5m long with one end fixed to timber and other end built into brickwork | No | 64 |  | 0
Air bricks etc
16 | 229 x 152mm Clay vermin proof air brick | No | 8 |  | 0
17 | 233 x 175mm Foam plastic air vent | No | 8 |  | 0
FACE BRICKWORK
Face brickwork to be "Corobrik"®" Firelight Satin FBX of 20-30MPa nominal compressive strength in Class II mortar with recessed horizontal and recessed vertical joints
18 | Extra over brickwork for face brickwork | m² | 304 |  | 0
19 | Extra over brickwork for face brickwork in foundations (Provisional) | m² | 25 |  | 0
20 | Extra over brickwork for brick-on-edge header course lintel | m | 25 |  | 0
21 | Fair raking cutting | m | 30 |  | 0
Brick-on-edge header course copings, sills, etc of "Corobrik"® Firelight Satin FBX" face bricks, pointed with recessed joints on all exposed faces
22 | 220mm Wide sill set sloping and slightly projecting | m | 33 |  | 0
NUTEC-CEMENT/FIBRE-CEMENT WINDOW SILLS
Natural grey sills in single lengths bedded in class I mortar including metal fixing lugs etc
23 | 12 x 150mm Wide sills set flat and slightly projecting | m | 23 |  | 0
SECTION NO. 2: GRADE R BLOCK
BILL NO. 4
WATERPROOFING
NOTE: The Bills of Quantities document forms part of and must be read and priced in conjunction with all the other documents forming part of the contract document, the Standard Conditions of Tender, Conditions of Contract, Model Preambles for Trade 2008, Specifications, Drawings and all other relevant documentation
DAMP-PROOFING OF WALLS AND FLOORS
One layer of 375 micron "Consol Plastics Brikgrip DPC" embossed damp proof course
1 | In walls | m² | 27 |  | 0
One layer of 250 micron "Consol Plastics Gunplas USB Green" waterproof sheeting sealed at laps with "Gunplas Pressure Sensitive Tape"
2 | Under surface beds | m² | 166 |  | 0
JOINT SEALANTS ETC
Silicone sealing compound
3 | "Bostik" silicone sealant applied with a pressure caulking gun sealing around metal window and timber door frames | m | 158 |  | 0
"Thioflex" two-part grey polysulphide sealing compound including backing cord, bond breaker, primer, etc
4 | 6 x 20mm In saw cut joints in floors | m | 29 |  | 0
5 | 10mm In expansion joints in floors including raking out expansion joint filler as necessary | m | 154 |  | 0
SECTION NO. 2: GRADE R BLOCK
BILL NO. 5
ROOF COVERINGS ETC
NOTE: The Bills of Quantities document forms part of and must be read and priced in conjunction with all the other documents forming part of the contract document, the Standard Conditions of Tender, Conditions of Contract, Model Preambles for Trade 2008, Specifications, Drawings and all other relevant documentation
NOTE: All roof covering to be installed to manufacturers detail and applicable SANS codes. All roof sheeting shall be laid under a 5 year written guarantee for site workmanship and watertightness
PROFILED METAL SHEETING AND ACCESSORIES
0,5mm "Chromadek" or other approved, Colomate finish galvanised metal IBR profile roof sheeting at 17.5 degrees fixed to intermediate timber purlins at 1 250mm centres and to ridge and eaves with minimum 50mm sheeting end overlaps, all in accordance with architects drawings and manufacturer's specifications
1 | Roof covering with pitch not exceeding 25 degrees (measured nett) | m² | 317 |  | 0
2 | Ridge capping 450mm girth | m | 23 |  | 0
3 | Broad flute serrated poly ridge closers | m | 47 |  | 0
"Sondor"
4 | Narrow flute eaves closers | m | 47 |  | 0
ROOF AND WALL INSULATION
"Sisalation 420" heavy industrial grade aluminium foil based insulation
5 | Insulation laid taut over rafters (at approximately 1200mm centres) and fixed concurrent with tiling battens, purlins, etc | m² | 169 |  | 0
SECTION NO. 2: GRADE R BLOCK
BILL NO. 6
CARPENTRY AND JOINERY
NOTE: The Bills of Quantities document forms part of and must be read and priced in conjunction with all the other documents forming part of the contract document, the Standard Conditions of Tender, Conditions of Contract, Model Preambles for Trade 2008, Specifications, Drawings and all other relevant documentation
ROOFS ETC
Roof Trusses:
The following is applicable in respect of plate nailed roof trusses:
Trusses are at maximum 1200mm centres. Roof covering is 0,50mm colomate galvanised metal IBR on timber purlins
The dimensions in the descriptions of the trusses are nominal and actual measurements are to be obtained from the Architect and/or on site before design or fabrication commences
Plate nailed timber roof truss construction
1 | Design, supply and erect the complete double pitch roof structure to new building (approx. 317m"² on flat) including purlins, braces, battens, gangboarding, wall plates, roof ties, gusset plates, bolts, etc | No | 1 |  | 0
EAVES, VERGES, ETC
"Everite FC77" pressed fibre-cement
2 | 12 x 225mm Fascia boards including galvanised steel H-profile jointing strips | m | 70 |  | 0
3 | 200 x 80mm Moulded socketless barge board (code: 721-731) with uPVC H-profile barge joiners | m | 63 |  | 0
SKIRTINGS
Wrought meranti
4 | 19 x 75mm Skirting including 19mm quadrant bead plugged | m | 94 |  | 0
DOORS ETC
TIMBER DOORS AS TDM OR SIMILAR APPROVED
Note: All framed and ledged batten doors and combination doors, where battens are utilised, shall only be of constriction acceptable to the Department, i.e. mortice and tenon where is exposed on the outside edge of stiles and where the tenon is wedged to form a dovetailed shape
"Saligna Blaco" doors formed 40 x 110mm stiles and top rail, 20 x 150mm ledge and 20 x 110mm braces and 20 x 225mm bottom ledge, filled in flush on outer face with 20 x 75mm V-jointed vertical boarding, top rail and door hung to pressed steel door frame
5 | 44mm Thick framed, ledged and braced flush one side batten door 813 x 2032mm high and with 38 x 76mm (extreme) once rebated, once chamfered and once hollow grooved weatherboard framed into bottom ledge, bedded in white lead, screwed and pelleted | No | 2 |  | 0
FLUSH DOORS
Solid chipcore flush doors with commercial veneer covering on both sides and hardwood edge strips, hung to steel frames
6 | 44mm Door size 813 x 2032mm high | No | 2 |  | 0
NOTICE BOARDS, KEYBOARDS, DUCKBOARDS, ETC
"Green Chalkboard"
7 | "CKS-38-1980" or similar approved chalkboard size 4800 x 1200mm high complete with chalk rail and fixing to walls | No | 2 |  | 0
Saligna
8 | 28 x 60mm Rebated frames with two labours plugged | m | 22 |  | 0
9 | 12mm Thick masonite backboard | m² | 7 |  | 0
"Flortime Premier" pinning board
10 | 6mm Pinning board overall size 1500 x 1200mm high glued to backboard (elsewhere) | No | 4 |  | 0
Sundries
11 | 38 x 228mm "SA Pine" catwalks | m | 21 |  | 0
BUDGETARY ALLOWANCES
12 | Allow a Budgetary Allowance of R 80,000.00 (Eighty Thousand Rand) for the supply and installation of timber joinery works complete to 2 No. ECD classrooms | Item | 1 |  | 0
SECTION NO. 2: GRADE R BLOCK
BILL NO. 7
CEILINGS, PARTITIONS AND ACCESS FLOORING
NOTE: The Bills of Quantities document forms part of and must be read and priced in conjunction with all the other documents forming part of the contract document, the Standard Conditions of Tender, Conditions of Contract, Model Preambles for Trade 2008, Specifications, Drawings and all other relevant documentation
CEILINGS ETC
Sawn softwood
1 | 38 x 114mm Ceiling joists | m | 72 |  | 0
"Aerolite" insulation
2 | 40mm Insulation closely fitted and laid on top of brandering between roof timbers etc | m² | 150 |  | 0
NAILED UP CEILINGS
6,4mm "Rhino" gypsum plasterboard with H-type pressed steel jointing strips
3 | Ceilings including 50 x 50mm sawn softwood brandering at 450mm centres | m² | 150 |  | 0
4 | Extra over ceiling for 600 x 600mm trap door of 38 x 114mm wrought softwood rebated framing with one cross brander, covered with ceiling board and fitted flush in opening, including necessary trimmers around | No | 2 |  | 0
"Rhino" gypsum plasterboard cornices
5 | 75mm Coved cornices | m | 134 |  | 0
SECTION NO. 2: GRADE R BLOCK
BILL NO. 8
FLOOR COVERINGS
NOTE: The Bills of Quantities document forms part of and must be read and priced in conjunction with all the other documents forming part of the contract document, the Standard Conditions of Tender, Conditions of Contract, Model Preambles for Trade 2008, Specifications, Drawings and all other relevant documentation
FLOOR COVERINGS
300 x 300 x 2.5mm "Marleyflex" semi-flexible vinyl tiles
1 | On floors | m² | 150 |  | 0
500 x 500 x 6.5mm thick "Belgotex Basket Weave" or similar approved carpet tiles laid with an approved adhesive
2 | On floors | m² | 30 |  | 0
POLISH, SEALERS, ETC
3 | Prepare, strip with an approved vinyl wax stripper, and apply three coats heavy duty commercial vinyl floor sealant and mechanically buff to high gloss finish | m² | 150 |  | 0
SECTION NO. 2: GRADE R BLOCK
BILL NO. 9
IRONMONGERY
NOTE: The Bills of Quantities document forms part of and must be read and priced in conjunction with all the other documents forming part of the contract document, the Standard Conditions of Tender, Conditions of Contract, Model Preambles for Trade 2008, Specifications, Drawings and all other relevant documentation
LOCKS
"Solid"
The following locks are to be suitable for master key operation
1 | "Reference 390/313" Four lever lockset with striking plate fixed to metal | No | 4 |  | 0
2 | Master key | No | 2 |  | 0
Manufactured by "Union" or similar approved
3 | 47mm "MG47" Padlock | No | 2 |  | 0
HANDLES
"Solid"
4 | "Ref 390/311" flush handle | No | 8 |  | 0
LETTERS, NAMEPLATES, ETC
"Union" or equal approved
5 | "Ref AL5066-E06/2AS" engraved plate, fire extinguisher, fire hose reel exit plate etc | No | 2 |  | 0
SUNDRIES
6 | 38mm Diameter rubber door stop plugged | No | 4 |  | 0
7 | "Solid Art 250" Coat hook | No | 4 |  | 0
"Clipstrip"
8 | Natural anodised aluminium cover strip fixed over expansion joints in floors | m | 108 |  | 0
Sundries
9 | Allow a Budgetary Allowance of R 10,000.00 (Ten Thousand Rand) for supply and installation of directional signage | Item | 1 |  | 0
SECTION NO. 2: GRADE R BLOCK
BILL NO. 10
METALWORK
NOTE: The Bills of Quantities document forms part of and must be read and priced in conjunction with all the other documents forming part of the contract document, the Standard Conditions of Tender, Conditions of Contract, Model Preambles for Trade 2008, Specifications, Drawings and all other relevant documentation
WELDED SCREENS, GATES, ETC
Welded gate and frame
1 | Single gate 900 x 2258mm high of 60 x 40 x 2,5mm hollow section frame filled in with 40 x 20 x 2,5mm hollow section verticals at 120mm centres, fitted with narrow stile lock box and backing plate and two 100mm heavy duty butt hinges welded on | No | 4 |  | 0
GALVANISED PRESSED STEEL DOOR FRAMES
1.2mm Double rebated frames suitable for half brick walls with a pair of 100mm galvanised steel loose - pin hinges per door leaf
2 | Frame for door 813 x 2032mm high | No | 2 |  | 0
1.2mm Double rebated frames suitable for one brick walls with a pair of 100mm galvanised steel loose - pin hinges per door leaf
3 | Frame for door 813 x 2032mm high | No | 2 |  | 0
GALVANISED STEEL WINDOWS, DOORS, ETC
Standard school windows with factory fitted burglar bars
4 | Window type SS Industrial type 3 HCH, 889mm x 457mm high (W3) | No | 4 |  | 0
5 | Window type SS Industrial type 6 HCH, 889mm x 854mm high (W1) | No | 12 |  | 0
6 | Window type SS Industrial type 6/4, 889mm x 1248mm high (W2) | No | 10 |  | 0
SECTION NO. 2: GRADE R BLOCK
BILL NO. 11
STRUCTURAL STEELWORK
NOTE: The Bills of Quantities document forms part of and must be read and priced in conjunction with all the other documents forming part of the contract document, the Standard Conditions of Tender, Conditions of Contract, Model Preambles for Trade 2008, Specifications, Drawings and all other relevant documentation
SUNDRY STEELWORK
Bolts
1 | M12 Chemical expansion anchors with loose bolts | kg | 20 |  | 0
STEEL COLUMNS AND BEAMS
Welded columns in single lengths with flat section base, top, bearer and connection plates bolted to concrete
2 | 76 x 76 x 5mm Square-section columns, with and including 114 x 60 x 5mm purpose made U-Shaped channels welded to one end with two times holed for 12mm bolts (elsewhere) and 300 x 300 x 5mm base plates welded to the other end with four times holed for 16mm diameter bolts (elsewhere) | t | 0.84 |  | 0
SECTION NO. 2: GRADE R BLOCK
BILL NO. 12
PLASTERING
NOTE: The Bills of Quantities document forms part of and must be read and priced in conjunction with all the other documents forming part of the contract document, the Standard Conditions of Tender, Conditions of Contract, Model Preambles for Trade 2008, Specifications, Drawings and all other relevant documentation
SCREEDS
Screeds wood floated on concrete
1 | 25mm Thick on floors and landings | m² | 191 |  | 0
2 | 25mm Thick on narrow widths | m² | 10 |  | 0
INTERNAL PLASTER
Cement plaster on brickwork
3 | On walls | m² | 276 |  | 0
4 | On narrow widths | m² | 10 |  | 0
CORNER PROTECTORS, DIVIDING STRIPS, ETC
5 | 30 x 30 x 6mm Angle iron weather bar cast into concrete | m | 2 |  | 0
6 | 6 x 25mm Flat section brass dividing strips between different floor finishes | m | 9 |  | 0
SECTION NO. 2: GRADE R BLOCK
BILL NO. 13
PLUMBING AND DRAINAGE (PROVISIONAL)
NOTE: The Bills of Quantities document forms part of and must be read and priced in conjunction with all the other documents forming part of the contract document, the Standard Conditions of Tender, Conditions of Contract, Model Preambles for Trade 2008, Specifications, Drawings and all other relevant documentation
RAINWATER DISPOSAL
Seamless aluminium gutters with baked enamel finish
1 | 100 x 125mm Ogee eaves gutters | m | 62 |  | 0
2 | Extra over 100 x 125mm ogee eaves gutter for stopped end | No | 8 |  | 0
3 | Extra over 100 x 125mm ogee eaves gutter for outlet for 75 x 100mm pipe | No | 8 |  | 0
4 | 75 x 100mm Rainwater pipes | m | 28 |  | 0
5 | Extra over 75 x 100mm rainwater pipe for bend | No | 16 |  | 0
6 | Extra over rainwater pipe for shoe | No | 24 |  | 0
SANITARY FITTINGS
"Franke" stainless steel
7 | 1200 x 535mm Drop-on type sink and drainer with single 460 x 355 x 150mm end bowl and 100mm high splashback fixed to approved brackets | No | 2 |  | 0
Sundries
8 | Point joint between sanitary fittings and tiled wall with an approved white silicone sealant | m | 4 |  | 0
WASTE UNIONS ETC
9 | 32mm "Cobra 301" waste union | No | 4 |  | 0
TRAPS ETC
Chromium plated
10 | 32mm "Cobra Watertech No. 345/50" CP bottle trap | No | 2 |  | 0
TAPS, VALVES, ETC
Brass
11 | 15mm "Ball-o-stop" valve | No | 2 |  | 0
12 | 15mm Fullway gate valve | No | 2 |  | 0
13 | 22mm Fullway gate valve | No | 2 |  | 0
"Cobra Watertech"
14 | 15mm Bibtap | No | 2 |  | 0
15 | 15mm, 111CP "Star" pillartap | No | 2 |  | 0
SANITARY PLUMBING
uPVC pipes
16 | 50mm Pipes | m | 2 |  | 0
17 | 50mm Pipes chased into surface beds | m | 4 |  | 0
Extra over uPVC pipes for fittings
18 | 50mm Bend | No | 2 |  | 0
19 | 50mm Junction | No | 2 |  | 0
20 | 50mm Access bend | No | 2 |  | 0
21 | 50mm Access junction | No | 2 |  | 0
Gulleys:
22 | 110mm UPVC gulley trap jointed to drain, complete with hopper head and grid, and the whole set on and encased in concrete Class 20/19 carried up 75mm above ground to form kerb, dished down to grating, and finished on all exposed surfaces with 1:3 cement render wiith angles rounded, including necessary excavation and formwork. | No | 2 |  | 0
WATER SUPPLIES
"Polylink" Class 12 high density polypropylene pipes to SABS 1315 not exceeding 1m deep with brass compression fittings
23 | 25mm Pipes laid in and including trenches | m | 120 |  | 0
24 | 32mm Pipes laid in and including trenches | m | 90 |  | 0
Extra over "Polycop" polypropylene pipes for brass compression fittings
25 | 25mm Fittings | No | 6 |  | 0
26 | 32mm Fittings | No | 4 |  | 0
Class 0 copper pipes
27 | 15mm Pipes | m | 4 |  | 0
28 | 22mm Pipes | m | 10 |  | 0
Class 1 copper pipes
29 | 15mm Pipes chased into brick walls | m | 4 |  | 0
30 | 22mm Pipes chased into brick walls | m | 8 |  | 0
Class 2 copper pipes
31 | 15mm Pipes | m | 2 |  | 0
32 | 22mm Pipes | m | 4 |  | 0
Extra over class 0 copper pipes for capillary fittings
33 | 15mm Fittings | No | 10 |  | 0
34 | 22mm Fittings | No | 6 |  | 0
Extra over class 1 copper pipes for capillary fittings
35 | 15mm Fittings | No | 4 |  | 0
36 | 22mm Fittings | No | 4 |  | 0
Extra over class 2 copper pipes for conex compression fittings
37 | 15mm Fittings | No | 4 |  | 0
38 | 22mm Fittings | m | 4 |  | 0
Copper overflow and service pipes
39 | 15mm Service pipes 350 mm girth | No | 2 |  | 0
TESTING
40 | Testing water pipe system | Item | 2 |  | 0
FIRE APPLIANCES ETC
41 | 4,5kg Carbon dioxide fire extinguisher | No | 2 |  | 0
SLEEVES
Plastic sleeves for pipes not exceeding 100mm diameter
42 | Sleeve not exceeding 250mm long | No | 2 |  | 0
SECTION NO. 2: GRADE R BLOCK
BILL NO. 14
GLAZING
NOTE: The Bills of Quantities document forms part of and must be read and priced in conjunction with all the other documents forming part of the contract document, the Standard Conditions of Tender, Conditions of Contract, Model Preambles for Trade 2008, Specifications, Drawings and all other relevant documentation
GLAZING TO STEEL WITH PUTTY
4mm Clear safety glass
1 | Panes exceeding 0,1m2 and not exceeding 0,5m2 | m² | 2 |  | 0
2 | Panes exceeding 0,5m2 and not exceeding 2m2 | m² | 26 |  | 0
SECTION NO. 2: GRADE R BLOCK
BILL NO. 15
PAINTWORK
NOTE: The Bills of Quantities document forms part of and must be read and priced in conjunction with all the other documents forming part of the contract document, the Standard Conditions of Tender, Conditions of Contract, Model Preambles for Trade 2008, Specifications, Drawings and all other relevant documentation
PAINTWORK ETC TO NEW WORK
ON FLOATED PLASTER
Prepare and apply one alkaline resistant primer, one under coat and two finishing coat of "Wall & All" paint as SABS Specification 1586 Grade 1
1 | On internal walls | m² | 276 |  | 0
ON PLASTER BOARD
One coat universal undercoat and two coats "Polvin Super Acrylic" paint
2 | On ceilings and cornices | m² | 317 |  | 0
ON FIBRE-CEMENT
One coat alkali resistant primer and two coats superior quality acrylic emulsion paint for interior and exterior use
3 | On sills | m² | 5 |  | 0
4 | On fascias and barge boards | m² | 66 |  | 0
ON METAL
One coat alkyd based universal undercoat and two coats superior quality universal enamel paint, on steel
5 | On gates, grilles, burglar screens, balustrades, etc (both sides measured over the full flat area) | m² | 15 |  | 0
6 | On columns and beams | m² | 16 |  | 0
ON WOOD
One coat of general purpose wood primer as SABS Specification 678 Type III
7 | On backs of frames, linings, etc not exceeding 300mm wide | m² | 7 |  | 0
Prepare , prime with general purpose wood primer as SABS Specification 678 Type III and apply one under coat as SABS Specification 681 Type II, and two finishing coats of high gloss enamel paint as SABS Specification 630 Type I on wood
8 | On doors | m² | 15 |  | 0
9 | On skirtings, rails, etc not exceeding 300 mm girth | m | 89 |  | 0
1 | Earthworks (Provisional) | Page | 54 | 0
2 | Concrete, Formwork, and Reinforcement | Page | 59 | 0
3 | Masonry | Page | 63 | 0
4 | Waterproofing | Page | 64 | 0
5 | Roof Coverings, etc | Page | 67 | 0
6 | Carpentry and Joinery | Page | 72 | 0
7 | Ceilings, partitions and access flooring | Page | 73 | 0
8 | Floor coverings | Page | 74 | 0
9 | Ironmongery | Page | 77 | 0
10 | Metalwork | Page | 80 | 0
11 | Structural Steelwork | Page | 81 | 0
12 | Plastering | Page | 82 | 0
13 | Plumbing and Drainage (Provisional) | Page | 88 | 0
14 | Glazing | Page | 89 | 0
15 | Paintwork | Page | 92 | 0
SECTION NO. 3: ABLUTION BLOCK
BILL NO. 1
EARTHWORKS (PROVISIONAL)
NOTE: The Bills of Quantities document forms part of and must be read and priced in conjunction with all the other documents forming part of the contract document, the Standard Conditions of Tender, Conditions of Contract, Model Preambles for Trade 2008, Specifications, Drawings and all other relevant documentation
EXCAVATION, FILLING, ETC
Excavation in earth not exceeding 2m deep
1 | Trenches | m³ | 22 |  | 0
2 | Holes | m³ | 4 |  | 0
Excavation in earth exceeding 2m and not exceeding 4m deep
3 | Latrine pit | m³ | 57 |  | 0
Extra over trench and hole excavations in earth for excavation in
4 | Soft rock | m³ | 7 |  | 0
5 | Hard rock | m³ | 3 |  | 0
Back excavation of vertical sides of excavation in earth for working space including backfilling compacted to 98% Mod. AASHTO density
6 | Exceeding 0.50m and not exceeding 1.50m deep for placing and removing formwork to walls, etc., 200mm away from excavated face | m² | 18 |  | 0
7 | Exceeding 1.50m and not exceeding 3.00m deep for placing and removing formwork to walls, etc., 200mm away from excavated face | m² | 55 |  | 0
Extra over back excavation in earth for working space for excavation in soft rock material
8 | Exceeding 0.50m and not exceeding 1.50m deep for placing and removing formwork to walls, strip footing, etc., 200mm away from excavated face | m² | 2 |  | 0
9 | Exceeding 1.50m and not exceeding 3.00m deep for placing and removing formwork to walls, strip footing, etc., 200mm away from excavated face | m² | 5 |  | 0
Extra over back excavation in earth for working space for excavation in hard rock material
10 | Exceeding 0.50m and not exceeding 1.50m deep for placing and removing formwork to walls, strip footing, etc., 200mm away from excavated face | m² | 1 |  | 0
11 | Exceeding 1.50m and not exceeding 3.00m deep for placing and removing formwork to walls, strip footing, etc., 200mm away from excavated face | m² | 2 |  | 0
Risk of collapse of excavations
12 | Sides of trench and hole excavations not exceeding 1,5m deep | m² | 24 |  | 0
13 | Sides of trench and hole excavations exceeding 1,5m deep | m² | 65 |  | 0
Extra over all excavations for carting away
14 | Surplus material from excavations and/or stock piles on site to a dumping site to be located by the Contractor | m³ | 86 |  | 0
Keeping excavations free of water
15 | Keep excavations free of water (other than subterranean water) | Item | 1 |  | 0
De-watering of seepage water and water from other sub-soil sources
16 | Dewatering system for removal of seepage water and water from other subterranean sources in the excavations designed and executed by the contractor including all temporary pipes, drainage sumps, silt trap, connections, well points, etc | Item | 1 |  | 0
FILLING ETC
Earth filling obtained from the excavations and/or prescribed stock piles on site stabilised with 8% cement per volume, compacted to 98% Mod AASHTO density
17 | Backfilling to trenches, etc | m³ | 3 |  | 0
G6 Earth filling supplied by the Contractor and brought to site and compacted to 98% Mod AASHTO density
18 | Under floors, steps, pavings, etc | m³ | 7 |  | 0
Soil supplied by the contractor stabilised with 5% cement per volume, compacted to 100% Mod AASHTO density
19 | Backfilling behind pit walls, etc | m³ | 21 |  | 0
Coarse clean river sand filling supplied by the contractor
20 | Under floors, steps, pavings, etc | m³ | 3 |  | 0
Compaction of surfaces
21 | Compaction of ground surface under floors, etc., including scarifying for a depth of 150mm, breaking down oversize material, adding suitable material where necessary and compacting to 93% Mod AASHTO density | m² | 64 |  | 0
SOIL POISONING
Soil insecticide in accordance with SANS 5859
22 | Under floors etc including forming and poisoning shallow furrows against foundation walls etc, filling in furrows and ramming | m² | 10 |  | 0
23 | To bottoms and sides of trenches etc | m² | 14 |  | 0
SECTION NO. 3: ABLUTION BLOCK
BILL NO. 2
CONCRETE, FORMWORK AND REINFORCEMENT
NOTE: The Bills of Quantities document forms part of and must be read and priced in conjunction with all the other documents forming part of the contract document, the Standard Conditions of Tender, Conditions of Contract, Model Preambles for Trade 2008, Specifications, Drawings and all other relevant documentation
UNREINFORCED CONCRETE CAST AGAINST EXCAVATED SURFACES
15MPa/19mm concrete
1 | Surface blinding under footings and bases | m³ | 4 |  | 0
2 | Filling in cavity walls | m³ | 5 |  | 0
REINFORCED CONCRETE CAST AGAINST FORMWORK
30MPa/19mm concrete
3 | Strip footings | m³ | 10 |  | 0
4 | Surface beds cast in panels on waterproofing | m³ | 11 |  | 0
5 | Sloping apron including forming falls | m³ | 5 |  | 0
6 | Bases | m³ | 10 |  | 0
7 | Slabs including beams and inverted beams | m³ | 3 |  | 0
TEST BLOCKS
8 | Allow for all necessary concrete test cubes size 150 x 150 x 150mm cast from batches of concrete set of three, made, stored, cured and tested in accordance with SANS 2001-CC1, including use of approved cube moulds, transporting to an approved testing laboratory for testing, paying all charges and submitting reports to the Structural Engineer. (Provisional) | Sets | 25 |  | 0
CONCRETE SUNDRIES
Finishing top surfaces of concrete smooth with a wood float
9 | Surface beds, slabs, bases, etc | m² | 63 |  | 0
10 | Surface beds, slabs, apron, etc to falls | m² | 10 |  | 0
SLEEVES
Plastic sleeves for pipes cast in concrete slabs not exceeding 300mm long
11 | 110mm Sleeve | No | 6 |  | 0
12 | 250mm Sleeve | No | 6 |  | 0
Core drilling of holes for pipes exceeding 200mm and not exceeding 250mm diameter
13 | 255mm Thick reinforced concrete slab, beam, wall, etc | No | 1 |  | 0
FORMWORK
ROUGH FORMWORK (DEGREE OF ACCURACY II)
Rough formwork to sides
14 | Strip foundations | m² | 6 |  | 0
15 | Edges, risers, ends and reveals not exceeding 300mm high or wide | m | 20 |  | 0
16 | Edges of surface bed panels, ramps, etc not exceeding 300mm high or wide | m | 67 |  | 0
Rough formwork to soffits
17 | Soffit of slab not exceeding 250mm thick propped up exceeding 1.5m and not exceeding 3.5m | m² | 19 |  | 0
MOVEMENT JOINTS, ETC
Expansion joints with 10mm Jointex between vertical concrete and brick surfaces
18 | Not exceeding 300mm wide | m | 20 |  | 0
Saw cut joints
19 | 3 x 40mm Saw cut joints in top of concrete | m | 6 |  | 0
REINFORCEMENT (PROVISIONAL)
High tensile and mild steel reinforcement to structural concrete work
20 | Various diameter reinforcing bars | t | 0.37 |  | 0
Fabric reinforcement
21 | Type 193 fabric reinforcement in surface beds, etc | m² | 33 |  | 0
22 | Type 395 fabric reinforcement in surface beds, etc | m² | 32 |  | 0
23 | Type 617 fabric reinforcement in surface beds, etc | m² | 19 |  | 0
SECTION NO. 3: ABLUTION BLOCK
BILL NO. 3
PRECAST CONCRETE
NOTE: The Bills of Quantities document forms part of and must be read and priced in conjunction with all the other documents forming part of the contract document, the Standard Conditions of Tender, Conditions of Contract, Model Preambles for Trade 2008, Specifications, Drawings and all other relevant documentation
NOTE: All precast/prestressed concrete shall be in accordance with SANS 2001-CC1
PRECAST CONCRETE
Precast concrete slab for toilet pedestal
1 | 470 x 600 x 150mm Thick reinforced slab including 250mm diameter opening | No | 6 |  | 0
Prefabricated pre-stressed concrete ribs
2 | 990 x 447.5 x 100mm Thick concrete slab with 20 x 20mm chamfer around top edge, including ref 193 mesh, two 10mm diameter galvanised continuous threaded lifting bars with bolt and nut to end of bars and with 50 x 50 x 5mm thick galvanised plate with 12mm diameter hole drilled in the centre for 10mm handle bar to slide through and secured through the slab using 15mm pipe sleeve, including all necessary formwork | No | 6 |  | 0
3 | 1 045 x 447.5 x 100mm Thick concrete slab with 20 x 20mm chamfer around top edge, including ref 193 mesh, two 10mm diameter galvanised continuous threaded lifting bars with bolt and nut to end of bars and with 50 x 50 x 5mm thick galvanised plate with 12mm diameter hole drilled in the centre for 10mm handle bar to slide through and secured through the slab using 15mm pipe sleeve, including all necessary formwork | No | 2 |  | 0
4 | 1 265 x 447.5 x 100mm Thick concrete slab with 20 x 20mm chamfer around top edge, including ref 193 mesh, two 10mm diameter galvanised continuous threaded lifting bars with bolt and nut to end of bars and with 50 x 50 x 5mm thick galvanised plate with 12mm diameter hole drilled in the centre for 10mm handle bar to slide through and secured through the slab using 15mm pipe sleeve, including all necessary formwork | No | 2 |  | 0
5 | 220 x 100mm Pre-stressed concrete rib in lengths not exceeding 5m | m | 5 |  | 0
6 | 220 x 100mm Pre-stressed concrete rib in lengths exceeding 5m and not exceeding 7,5m | m | 11 |  | 0
SECTION NO. 3: ABLUTION BLOCK
BILL NO. 4
MASONRY
NOTE: The Bills of Quantities document forms part of and must be read and priced in conjunction with all the other documents forming part of the contract document, the Standard Conditions of Tender, Conditions of Contract, Model Preambles for Trade 2008, Specifications, Drawings and all other relevant documentation
NOTE: All masonry shall be in accordance with SANS 2001-CM1
BRICKWORK
FOUNDATIONS (PROVISIONAL)
Brickwork of NFX bricks (14 MPa nominal compressive strength) in class II mortar
1 | One brick walls | m² | 57 |  | 0
2 | 330mm Hollow walls of two half brick skins including wire ties | m² | 42 |  | 0
SUPERSTRUCTURE
Brickwork of NFP bricks in class II mortar
3 | Half brick walls | m² | 22 |  | 0
4 | Half brick walls in beamfilling | m² | 3 |  | 0
5 | One brick walls | m² | 66 |  | 0
BRICKWORK SUNDRIES
Bagging of 1:3 cement and sand mixture
6 | On brick walls, piers, etc | m² | 140 |  | 0
Movement joints with "Jointex" between horizontal concrete and brick surfaces
7 | 10mm Joints not exceeding 300mm wide | m | 40 |  | 0
Brickwork reinforcement
8 | 75mm Wide reinforcement built in horizontally | m | 177 |  | 0
9 | 150mm Wide reinforcement built in horizontally | m | 412 |  | 0
Pre-stressed fabricated lintels
10 | 110 x 75mm Lintels in lengths not exceeding 3m | m | 7 |  | 0
Galvanised hoop iron cramps, ties, etc
11 | 30 x 1,6mm Roof tie 1,5m long with one end built into brickwork and other end fixed to timber | No | 16 |  | 0
Air bricks etc
12 | 229 x 152mm Clay vermin proof air brick | No | 9 |  | 0
FACE BRICKWORK
Face brickwork to be "Corobrik"®" Firelight Satin FBX of 20-30MPa nominal compressive strength in Class II mortar with recessed horizontal and recessed vertical joints
13 | Extra over NFX brickwork for face brickwork in foundations (Provisional) | m² | 9 |  | 0
14 | Extra over NFP brickwork for face brickwork | m² | 64 |  | 0
15 | Extra over NFP brickwork for brick-on-edge header course lintels 1 course high, pointed on face and 115mm soffit | m | 9 |  | 0
Brick-on-edge header course copings, sills, etc of "Corobrik"® Firelight Satin FBX" face bricks, pointed with recessed joints on all exposed faces
16 | 170mm Wide sills set level and slightly projecting | m | 6 |  | 0
FIBRE CEMENT WINDOW CILLS
Natural grey sills in single lengths bedded in class II mortar including metal fixing lugs etc
17 | 12 x 150mm Wide sills set flat and slightly projecting | m | 6 |  | 0
SECTION NO. 3: ABLUTION BLOCK
BILL NO. 5
WATERPROOFING
NOTE: The Bills of Quantities document forms part of and must be read and priced in conjunction with all the other documents forming part of the contract document, the Standard Conditions of Tender, Conditions of Contract, Model Preambles for Trade 2008, Specifications, Drawings and all other relevant documentation
DAMP PROOFING OF WALLS AND FLOORS
One layer 375 micron embossed polyethylene dampproof course (SANS 952-1985 type B)
1 | In walls | m² | 8 |  | 0
2 | Under slabs on brickwork | m | 27 |  | 0
Two coats of "Brixeal" or other approved bitumen waterproofing coating
3 | On bagged brick walls | m² | 98 |  | 0
One layer 250 micron green polyethylene waterproof sheeting (SANS 952-1985 type C) sealed at laps with PVC self-adhesive tape
4 | Under surface beds | m² | 55 |  | 0
JOINT SEALANTS
Pre-compressed bitumen impregnated foam plastic joint sealing strips
5 | 10 x 10mm In joints between frames and walls | m | 61 |  | 0
"Thioflex" two-part grey polysulphide sealing compound including backing cord, bond breaker, primer, etc
6 | 3 x 40mm In saw cut joints in floors | m | 6 |  | 0
7 | 10 x 10mm In expansion joints in floors | m | 100 |  | 0
SECTION NO. 3: ABLUTION BLOCK
BILL NO. 6
ROOF COVERINGS
NOTE: The Bills of Quantities document forms part of and must be read and priced in conjunction with all the other documents forming part of the contract document, the Standard Conditions of Tender, Conditions of Contract, Model Preambles for Trade 2008, Specifications, Drawings and all other relevant documentation
NOTE: All roof covering to be installed to manufacturers detail and applicable SANS codes. All roof sheeting shall be laid under a 5 year written guarantee for site workmanship and watertightness
PROFILED METAL SHEETING AND ACCESSORIES
0,5mm "Chromadek" or other approved, Colomate finish galvanised metal IBR profile roof sheeting at 17.5 degrees fixed to intermediate timber purlins at 1 250mm centres and to ridge and eaves with minimum 50mm sheeting end overlaps, all in accordance with architects drawings and manufacturer's specifications
1 | Roof covering with pitch not exceeding 25 degrees fixed to timber purlins at maximum 1200mm centres with a minimum of 50mm sheeting projection beyond purlins at eaves. | m² | 37 |  | 0
2 | Extra over IBR metal roof covering for OPAL Glass fibre reinforced polyster (weight 2,4kg/m"²) roof sheeting fixed with 65 mm galvanised Tek screws and newway seals in alternate sheets between galvanised metal sheet. | m² | 16 |  | 0
0,5mm "Chromadek" or other approved, Colomate finish galvanised metal ridge cap with and including ridge closer, all in accordance with architects drawings and manufacturer's specifications
3 | Ridge capping | m | 8 |  | 0
4 | Counter flashing 70mm girth | m | 16 |  | 0
"Sondor" or other approved corrugated polycloser
5 | Under ridge capping | m | 8 |  | 0
6 | On beamfilling | m | 16 |  | 0
SECTION NO. 3: ABLUTION BLOCK
BILL NO. 7
CARPENTRY AND JOINERY
NOTE: The Bills of Quantities document forms part of and must be read and priced in conjunction with all the other documents forming part of the contract document, the Standard Conditions of Tender, Conditions of Contract, Model Preambles for Trade 2008, Specifications, Drawings and all other relevant documentation
TIMBER ROOF CONSTRUCTION
Roof Trusses:
The following is applicable in respect of plate nailed roof trusses:
Trusses are at maximum 1000mm centres. Roof covering is 0,50mm colomate galvanised metal IBR on timber purlins
The dimensions in the descriptions of the trusses are nominal and actual measurements are to be obtained from the Architect and/or on site before design or fabrication commences
Plate nailed timber roof construction grade V4 minimum
1 | Design, supply and erect the complete double pitch roof structure to new building (approx. 30m"² on flat) including purlins, braces, battens, gangboarding, wall plates, roof ties, gusset plates, bolts, etc | No | 1 |  | 0
EAVES, VERGES, ETC
"Everite Nutec" medium density plain fibre cement boards
2 | 225 x 12mm Thick fascia (code: 041-202) with aluminium H-profile fascia joiners (code: 685-195) including drilling for and fixing with hot dip galvanised drive screws and washers | m | 16 |  | 0
3 | 200 x 80mm Moulded socketless barge board (code: 721-731) with uPVC H-profile barge joiners | m | 10 |  | 0
DOORS, ETC.
Wrought softwood doors
4 | 32mm Door 813 x 1800mm high (D1) | No | 5 |  | 0
"TDM" or similar approved "Saligna BB" doors hung to steel frames (elsewhere measured)
5 | 40mm Framed, ledged and braced batten door size 813 x 2032mm high of SA Pine sub-frame with double top and bottom rails, 20 x 150mm middle ledge, 20 x 225mm bottom ledge and 20 x 110mm braces, filled in with tongued and grooved boarding in V-joint rail (D2) | No | 2 |  | 0
FRAMED, FRAMES, ETC
Wrought softwood
6 | 60 x 50mm Rebated and angle rounded frame bolted to wall with heads of bolts sunk and pelleted | m | 22 |  | 0
SECTION NO. 3: ABLUTION BLOCK
BILL NO. 8
IRONMONGERY
NOTE: The Bills of Quantities document forms part of and must be read and priced in conjunction with all the other documents forming part of the contract document, the Standard Conditions of Tender, Conditions of Contract, Model Preambles for Trade 2008, Specifications, Drawings and all other relevant documentation
HINGES, BOLTS, ETC
Manufactured by "Union" or similar approved
1 | 100 x 75mm Medium duty brass butt hinge | No | 14 |  | 0
2 | 100 x 75mm Two ball bearing butt hinge (Code 8352-100 SB) | No | 3 |  | 0
3 | 50 x 25mm LD polished barrel bolt | No | 5 |  | 0
CATCHES, CABIN HOOKS, ETC.
Manufactured by "Dorma" or similar approved
4 | "DHC-SS-030-A" stainless steel hat and coat hook without rubber buffer | No | 5 |  | 0
Manufactured by "Miles Nelson" or similar approved:
5 | 150mm "276SC10150BP" cabin hook solid chrome | No | 2 |  | 0
LOCKS
Manufactured by "Dorma" or similar approved
6 | "D036S Europrofile" single cylinder sash lock | No | 2 |  | 0
Manufactured by "Union" or similar approved
7 | 47mm "MG47" Padlock | No | 1 |  | 0
8 | "CZ80941CH" WC indicator bolt | No | 5 |  | 0
HANDLES
Manufactured by "Dorma" or similar approved
9 | "CB30" Lever handle on rectangular Euro cylinder back plate 61cm centres. | No | 4 |  | 0
PHOTOLUMINESCENT SIGNS
SUPPLEMENTARY PREAMBLES
Signs are to comply with SANS 1186-1 to 5 and to be to the approval of the local authority. Signs are to have anodised aluminium framesPrices are to include for fixing by approved methods. The use of double sided tape will not be permitted. Surface mounted signs are to be concealed fixed Samples, specifications, literature, etc of materials and fabricated articles the tenderer proposes to use shall be submitted with the tenderA ten year guarantee on materials and workmanship shall be submitted by the successful tenderer
Wall mounted photoluminescent statutory signs
10 | 180 x 180mm Female Sign | No | 1 |  | 0
11 | 180 x 180mm Male Sign | No | 1 |  | 0
BATHROOM ACCESSORIES
Manufactured by "Franke" or simlar approved
12 | "Halcast No. 366" Chromium plated toilet roll holder, plugged and screwed to wall with stainless steel screws | No | 6 |  | 0
Manufactured by "She Bin" or similar approved
13 | Feminine hygiene pedal bins | No | 6 |  | 0
Manufactured by "Buchel" or similar approved
14 | "B-2111" Surface mounted soap dispenser, plugged | No | 6 |  | 0
Manufactured by "Jassen Dakile" or similar approved
15 | "L12603.3801-02" Hinged arm supports | No | 2 |  | 0
16 | "L12806.0000-00" Wall mounting sets | No | 2 |  | 0
PUSH PLATES AND KICK PLATES
1.2mm Thick anodised aluminium plates countersunk screwed along edges at not exceeding 200mm centres
17 | 150 x 900mm Kick plate | No | 1 |  | 0
SECTION NO. 3: ABLUTION BLOCK
BILL NO. 9
METALWORK
NOTE: The Bills of Quantities document forms part of and must be read and priced in conjunction with all the other documents forming part of the contract document, the Standard Conditions of Tender, Conditions of Contract, Model Preambles for Trade 2008, Specifications, Drawings and all other relevant documentation
GALVANISED MILD STEEL GATES, SCREENS, ETC.
Welded gate and frame
1 | Single gate 850 x 2250mm high of 20mm steel tubing and fitted with a pair of suitable hinges welded to post and with ears for padlock | No | 1 |  | 0
GALVANISED PRESSED STEEL DOOR FRAMES
1,2mm Rebated frames suitable for one brick walls
2 | Frame for door 813 x 2032mm high | No | 2 |  | 0
GALVANISED STEEL WINDOWS, DOORS, ETC
Purpose made steel windows with 8mm burglar bars to opening sashes
3 | Window (W01) overall size 889 x 457mm high | No | 4 |  | 0
4 | Window (W02) overall size 533 x 654mm high | No | 5 |  | 0
SECTION NO. 3: ABLUTION BLOCK
BILL NO. 10
PLASTERING
NOTE: The Bills of Quantities document forms part of and must be read and priced in conjunction with all the other documents forming part of the contract document, the Standard Conditions of Tender, Conditions of Contract, Model Preambles for Trade 2008, Specifications, Drawings and all other relevant documentation
EPOXY FLOOR COATINGS
2 Part "Sikafloor 161" epoxy primer with "Sikafloor 264" seal coat (colour: Grey) as per manufacturer's specifications
1 | On screeded floors | m² | 23 |  | 0
2 | Skirtings 60mm high | m | 21 |  | 0
SCREEDS
Screeds on concrete
3 | 30mm Thick on narrow widths | m² | 0.4 |  | 0
4 | 30mm Thick on floors and landings | m² | 23 |  | 0
INTERNAL PLASTER
Cement plaster on brickwork
5 | On walls | m² | 108 |  | 0
6 | On narrow widths | m² | 7 |  | 0
SPECIALISED PLASTER TYPE WALL COATINGS
15mm Thick impermeable plaster mixed with silicite sealing agent applied in strict accordance with manufacturer's specifications, on brickwork
7 | On walls | m² | 102 |  | 0
SECTION NO. 3: ABLUTION BLOCK
BILL NO. 11
TILING
NOTE: The Bills of Quantities document forms part of and must be read and priced in conjunction with all the other documents forming part of the contract document, the Standard Conditions of Tender, Conditions of Contract, Model Preambles for Trade 2008, Specifications, Drawings and all other relevant documentation
WALL TILING
200 x 200 x 5mm White glazed ceramic tiles fixed with an approved adhesive to plaster (plaster elsewhere)
1 | On walls in isolated panels, splashbacks, etc | m² | 4 |  | 0
SECTION NO. 3: ABLUTION BLOCK
BILL NO. 12
PLUMBING AND DRAINAGE (PROVISIONAL)
NOTE: The Bills of Quantities document forms part of and must be read and priced in conjunction with all the other documents forming part of the contract document, the Standard Conditions of Tender, Conditions of Contract, Model Preambles for Trade 2008, Specifications, Drawings and all other relevant documentation
RAINWATER GOODS
uPVC gutters and rainwater pipes
1 | 100 x 125mm Ogee eaves gutters | m | 16 |  | 0
2 | Extra over gutter for stopped end | No | 4 |  | 0
3 | Extra over gutter for outlet for 75 x 100mm pipe | No | 2 |  | 0
4 | 75 x 100mm Diameter rainwater pipes | m | 5 |  | 0
5 | Extra over rainwater pipe for bend | No | 2 |  | 0
6 | Extra over rainwater pipe for shoe | No | 2 |  | 0
7 | Extra over rainwater pipe for swan-neck | No | 2 |  | 0
SANITARY FITTINGS
"Atlas Plastics" or similar approved
8 | "Christy" wash hand basin with splashback (code: 383AP) polyethylene wash hand basin size 570 X 395mm (colour: granite) fixed to wall with and including cast iron brackets | No | 6 |  | 0
9 | "VIP 200" low level floor mounted WC pedestal (code: 222AP) complete with flap and incorporated seat | No | 6 |  | 0
WASTE UNIONS ETC
"Cobra Watertech" or similar approved
10 | 32mm Basin waste union (code: 303) including plug and chain | No | 6 |  | 0
TRAPS, ETC.
"Marley" or similar approved
11 | 50mm PVC trap (code: ETPA10) | No | 6 |  | 0
TAPS, VALVES, ETC
"Cobra Watertech" or similar approved
12 | 15mm 111-15 Pillar taps fitted with restriction washer, one tap hole stopper | No | 5 |  | 0
13 | 15mm 111-041 Medical elbow action pillar tap with flanged backnut fitted with restriction washer and one tap hole stopper | No | 1 |  | 0
14 | 15mm 1003/125 Brass fullway wheelhead gate valve | No | 6 |  | 0
"Plumpride" or similar approved
15 | 15mm Plastic bib tap | No | 1 |  | 0
VENT PIPES, ETC
"SWAN plastics" or similar approved black PVC UV stabilized vent pipes
16 | 110mm Vent pipe with and including holderbats screwed to walls | m | 23 |  | 0
Extra over black PVC UV stabilized vent pipe for fittings
17 | 110mm Sockets to be cut off and used to fix shade cloth over vent pipe (elsewhere measured). | No | 6 |  | 0
18 | 110mm PVC single socket cast into slab for 110mm vent pipe (elsewhere measured) | No | 6 |  | 0
19 | 110mm pipe x 130mm Long welded to socket to form hole through slab. | No | 6 |  | 0
20 | 55% Black shade cloth to top of vent pipe (elsewhere measured) | No | 6 |  | 0
Sundries
21 | Provide all necessary apparatus, water, etc, for and test the whole of the Sanitary Plumbing to the satisfaction of the Architect and Local Authority and replace any defective work free of charge and leave perfect (PIT) | No | 1 |  | 0
SANITARY PLUMBING
Class 34 uPVC pipes
22 | 50mm Pipes | m | 22 |  | 0
Extra over uPVC pipes for
23 | 50mm Access bend | No | 6 |  | 0
24 | 50mm Bend | No | 16 |  | 0
25 | 50mm Junction | No | 6 |  | 0
WATER SUPPLIES
Class II copper pipes
26 | 15mm Pipes | m | 6 |  | 0
27 | 22mm Pipes | m | 20 |  | 0
Extra over class II copper pipes for solvent welded fittings
28 | 15mm fittings | No | 13 |  | 0
29 | 22mm fittings | No | 8 |  | 0
SECTION NO. 3: ABLUTION BLOCK
BILL NO. 13
GLAZING
NOTE: The Bills of Quantities document forms part of and must be read and priced in conjunction with all the other documents forming part of the contract document, the Standard Conditions of Tender, Conditions of Contract, Model Preambles for Trade 2008, Specifications, Drawings and all other relevant documentation
GLAZING TO STEEL WITH PUTTY
4mm Sandblasted glass
1 | Panes exceeding 0,1m"² and not exceeding 0,5m"² | m² | 3 |  | 0
TOPS, SHELVES, DOORS, MIRRORS, ETC
6mm Silvered float glass copper backed mirror with polished edges, holed for and fixed with chromium plated dome capped screws with rubber buffers to plugs in brickwork or concrete
2 | Mirror 300 x 600mm high with dome capped screws | No | 6 |  | 0
SECTION NO. 3: ABLUTION BLOCK
BILL NO. 14
PAINTWORK
NOTE: The Bills of Quantities document forms part of and must be read and priced in conjunction with all the other documents forming part of the contract document, the Standard Conditions of Tender, Conditions of Contract, Model Preambles for Trade 2008, Specifications, Drawings and all other relevant documentation
PAINTWORK ETC TO NEW WORK
ON INTERNAL FLOATED PLASTER SURFACES
One coat alkali resistant primer and two coats PVA emulsion paint for interior use
1 | Walls | m² | 115 |  | 0
ON FIBRE-CEMENT BOARD SURFACES
One coat alkali resistant primer and two coats superior quality acrylic emulsion paint for interior and exterior use
2 | Cills | m | 6 |  | 0
3 | Fascias and barge boards, including priming metal jointing strips | m² | 11 |  | 0
ON WOOD SURFACES
Two coats oil wood primer
4 | Backs of frames, linings, etc not exceeding 300mm wide | m | 22 |  | 0
One coat primer, one coat alkyd based universal undercoat and two coats superior quality universal enamel paint
5 | Doors | m² | 21 |  | 0
6 | On roof timbers at eaves and verges | m² | 10 |  | 0
1 | Earthworks (Provisional) | Page | 98 | 0
2 | Concrete, Formwork and Reinforcement | Page | 103 | 0
3 | Precast Concrete | Page | 106 | 0
4 | Masonry | Page | 110 | 0
5 | Waterproofing | Page | 113 | 0
6 | Roof Coverings | Page | 116 | 0
7 | Carpentry and Joinery | Page | 119 | 0
8 | Ironmongery | Page | 123 | 0
9 | Metalwork | Page | 124 | 0
10 | Plastering | Page | 127 | 0
11 | Tiling | Page | 128 | 0
12 | Plumbing and Drainage (Provisional) | Page | 133 | 0
13 | Glazing | Page | 134 | 0
14 | Paintwork | Page | 137 | 0
SECTION NO. 4: EXTERNAL WORKS
BILL NO. 1
BULK EARTHWORKS (PROVISIONAL)
NOTE: The Bills of Quantities document forms part of and must be read and priced in conjunction with all the other documents forming part of the contract document, the Standard Conditions of Tender, Conditions of Contract, Model Preambles for Trade 2008, Specifications, Drawings and all other relevant documentation
SITE CLEARANCE ETC
Site clearance
1 | Digging up and removing rubbish, debris, vegetation, hedges, shrubs and trees not exceeding 200mm girth, bush, etc | m² | 440 |  | 0
2 | Stripping average 150mm thick layer of top soil and stockpiling on site | m² | 440 |  | 0
BULK EXCAVATION, FILLING, ETC
Excavation in earth not exceeding 2m deep
3 | To form platform | m³ | 240 |  | 0
Extra over bulk excavation in earth for excavation in
4 | Soft Rock | m³ | 24 |  | 0
5 | Hard rock | m³ | 12 |  | 0
Extra over all excavations for carting away
6 | Surplus material from excavations and/or stock piles on site to a dumping site to be located by the contractor | m³ | 222 |  | 0
Keeping excavations free from water
7 | Keeping excavations free from mud and all water other than from subterranean sources | Item | 1 |  | 0
FILLING, ETC
Earth filling obtained from the excavations and/or prescribed stock piles on site compacted to 98% Mod AASHTO density
8 | To form embarkments of retaining structures | m³ | 18 |  | 0
Prescribed density tests on filling
9 | In-situ dry density (sand replacement) test in accordance with method A10 (a) of TMH 1 | No | 10 |  | 0
10 | Maximum dry density and optimum moisture content test in accordance with method A7 of TMH 1 | No | 10 |  | 0
SECTION NO. 4: EXTERNAL WORKS
BILL NO. 2
COVERED PLAY AREA
NOTE: The Bills of Quantities document forms part of and must be read and priced in conjunction with all the other documents forming part of the contract document, the Standard Conditions of Tender, Conditions of Contract, Model Preambles for Trade 2008, Specifications, Drawings and all other relevant documentation
BULK EXCAVATION, FILLING, ETC
Excavation in earth not exceeding 2m deep
1 | Reduced levels under pavings | m³ | 31 |  | 0
Extra over bulk excavation in earth for excavation in
2 | Soft rock | m³ | 2 |  | 0
3 | Hard rock | m³ | 2 |  | 0
Extra over all excavations for carting away
4 | Surplus material from stock piles on site to a dumping site to be located by the contractor | m³ | 30 |  | 0
Keeping excavations free of water
5 | Keeping excavations free of all water other than subterranean water | Item | 1 |  | 0
Earth filling supplied by the contractor under pavings etc
6 | Over site of G7 materials in accordance with SABS 1200 DM compacted to 97% AASHTO density | m³ | 14 |  | 0
7 | Over site of G5 material in accordance with SABS 1200 DM compacted to 95% Mod AASHTO density | m³ | 26 |  | 0
Compaction of surfaces
8 | Compaction of ground surface under pavings etc including scarifying for a depth of 150mm, breaking down oversize material, adding suitable material where necessary and compacting to 93% Mod AASHTO density | m² | 123 |  | 0
Prescribed density tests on filling
9 | In-situ dry density (sand replacement) test in accordance with method A10 (a) of TMH 1 | No | 4 |  | 0
10 | Maximum dry density and optimum moisture content test in accordance with method A7 of TMH 1 | No | 2 |  | 0
PRECAST CONCRETE PAVING BLOCKS
Paving is to be laid in accordance with SABS 1200MJ, SABS 1058 and the Concrete Masonry Association's Specification
60mm Thick precast concrete interlocking grey block paving in accordance with SANS 1058, laid to falls on and including 25mm thick sand layer with joints filled in with sand, compacted with a vibration compactor
11 | Paving to play areas etc to falls | m² | 124 |  | 0
Sundries
12 | Apply Bromosoil or equal herbicide to river sand bedding under paving in strict accordance with the manufacturer's instruction | m² | 124 |  | 0
13 | Design, supply and install the following jungle gym ad sandpit fixed to ground and finished complete with all necassary structural elements, fixing details, features, etc complete in accordance with architect drawing (10-071-A-D-A190W) and specification | No | 1 |  | 0
SECTION NO. 4: EXTERNAL WORKS
BILL NO. 3
CONCRETE WALKWAYS
NOTE: The Bills of Quantities document forms part of and must be read and priced in conjunction with all the other documents forming part of the contract document, the Standard Conditions of Tender, Conditions of Contract, Model Preambles for Trade 2008, Specifications, Drawings and all other relevant documentation
EXCAVATION, FILLING, ETC
Earthworks (Provisional)
1 | Digging up and removing rubbish, debris, vegetation, hedges, shrubs and trees not exceeding 200mm girth, bush, etc | m² | 166 |  | 0
2 | Stripping average 150mm thick layer of top soil and stockpiling on site | m² | 166 |  | 0
3 | Excavations in soft material not exceeding 2m deep to reduce levels to final levels under floors, etc | m³ | 17 |  | 0
4 | Extra over all excavations for carting away surplus material from excavations and/or stock piles on site to a dumping site to be located by the Contractor | m³ | 17 |  | 0
5 | Compaction of ground surfaces under floors etc including scarifying for a depth of 100mm, breaking down oversize material, adding suitable material where necessary and compaction to 98% Mod AASHTO density | m² | 166 |  | 0
6 | Apply "Weedmaster Turfmaster" weedkiller (at a rate of 40-45 ml to 5 litre of water per 50m2) undre pavings, etc | m² | 166 |  | 0
CONCRETE, FORMWORK AND REINFORCEMENT
Concrete, Formwork and Reinforcement20MPa/19mm concrete
7 | Reinforced concrete in walkways cast in panels between continuous joints, etc | m³ | 25 |  | 0
8 | Wood float finish to top of concrete surface beds, slabs, etc | m² | 166 |  | 0
Formwork
9 | Rough formwork to edges, risers, ends and reveals not exceeding 300mm high or wide | m | 278 |  | 0
Expansion joints with bitumen impregnated softboard between vertical concrete surfaces
10 | 12mm Joints not exceeding 300mm high | m | 118 |  | 0
Reinforcement (Provisional)
11 | Type 100 fabric reinforcement in concrete surface beds, slabs, etc | m² | 166 |  | 0
Waterproofing
12 | Rake out 10mm joint filler to a depth of 10mm and fill in with an approved polysulphide liquid polymer sealant and polythelene sealant cord | m | 118 |  | 0
COVERED WALKWAYS
13 | Supply and install covered walkways as specified by the engineer | m² | 29 |  | 0
SECTION NO. 4: EXTERNAL WORKS
BILL NO. 4
PLUMBING AND DRAINAGE (PROVISIONAL)
NOTE: The Bills of Quantities document forms part of and must be read and priced in conjunction with all the other documents forming part of the contract document, the Standard Conditions of Tender, Conditions of Contract, Model Preambles for Trade 2008, Specifications, Drawings and all other relevant documentation
STORMWATER CHANNELS
In situ cast channels in 20Mpa/19mm concrete
1 | 1000 x 130mm Channel with 450 x 50mm deep segmental channel | m | 12 |  | 0
2 | Extra for angles, intersections, ends, dressing into sides of catchpits, etc | No | 12 |  | 0
SOAKAWAY
NOTE: Base of soakaway to be level throughout
3 | Excavation in earth not exceeding 1m deep for soakaway trenches | m³ | 42 |  | 0
4 | 19mm Crushed stone encasing to pipes | m³ | 29 |  | 0
5 | Backfilling and compaction to 98% Mod. AASHTO density | m³ | 13 |  | 0
6 | U14 Bidum geotextile or similar approved filter blanket wrapped around stone encasing with side and end laps including stitching | m² | 140 |  | 0
7 | 110mm Slotted HDPe pipes laid in stone encasing | m | 7 |  | 0
SECTION NO. 4: EXTERNAL WORKS
BILL NO. 5
FENCING, GATES, ETC
NOTE: The Bills of Quantities document forms part of and must be read and priced in conjunction with all the other documents forming part of the contract document, the Standard Conditions of Tender, Conditions of Contract, Model Preambles for Trade 2008, Specifications, Drawings and all other relevant documentation
THE FOLLOWING WORK SHALL BE UNDERTAKEN BY REPUTABLE CONTRACTORS WHO ARE TO BE APPROVED BY THE PRINCIPAL AGENT PRIOR TO COMMENCING ANY WORK ON SITE
Security fencing, gates, etc., including specified finish applied on metal stays, posts, framing, bolts, etc., complete
1 | 1,5m High "Class C" anti-climb high security fence of mild steel mesh wrap including posts including end caps, base plates and bolts, stays and foundations complete. The mesh panels formed of small rectangular apertures, all in accordance to the "School Infrastructure Safety and Security Guidelines" and as per the manufacturer's specification | m | 72 |  | 0
2 | 1,5m High "Class C" anti-climb high security fence of mild steel mesh wrap including posts including end caps, base plates and bolts, stays and foundations complete. The mesh panels formed of small rectangular apertures, all in accordance to the "School Infrastructure Safety and Security Guidelines" and as per the manufacturer's specification | m | 85 |  | 0
Gates
3 | Welded security gate 1m wide x 1.8m high, formed of 48mm external diameter x 2.8mm wall thickness hot dipped galvanised mild steel frame, with uprights being extended to 500mm on top for fixing razor wire on top of gate (elsewhere), and one diagonal rail, covered with 50 x 50 x 2,5mm hot dipped galvanised welded steel wire mesh, tied to frame with 2,5mm binding wire on 500mm centres and fitted with three pintle hinges formed with 10mm diameter rod, 10mm diameter x 300mm girth rails welded on, two 6mm thick steel plates for padlock | No | 1 |  | 0
4 | Welded vehicle double gate 4.2m wide x 1.8m high, each leaf formed of 48mm external diameter x 2.8mm wall thickness hot dipped galvanised mild steel frame, with uprights being extended to 500mm on top for fixing razor wire on top of gate (elsewhere), and one diagonal rail, covered with 50 x 50 x 2,5mm hot dipped galvanised welded steel wire mesh, tied to frame with 2,5mm binding wire on 500mm centres and each leaf fitted with two pintle hinges formed with 10mm diameter rod, 10mm diameter x 300mm girth rails welded on, 16mm diameter fall bar, two 6mm thick steel plates for padlocks and 300 x 300 x 150mm deep mass concrete 25MPa pad, with two 20mm galvanised mild steel pipes 100mm long for and including an approved barrel bolts, cast flush into top of concrete pad, including backfilling and ramming | No | 1 |  | 0
Sundries
5 | Allow for all necessary clearing of fence line including grubbing up and removal of scrub bush and trees not exceeding 200mm girth | m | 143 |  | 0
6 | "Union 3630-50" Padlock | No | 2 |  | 0
SECTION NO. 4: EXTERNAL WORKS
BILL NO. 6
WATER TANKS AND PLINTHS (ALL TRADES)
NOTE: The Bills of Quantities document forms part of and must be read and priced in conjunction with all the other documents forming part of the contract document, the Standard Conditions of Tender, Conditions of Contract, Model Preambles for Trade 2008, Specifications, Drawings and all other relevant documentation
EARTHWORKS (PROVISIONAL)
Excavation in earth not exceeding 2m deep
1 | Reduced levels under floors | m³ | 1 |  | 0
2 | Trenches | m³ | 8 |  | 0
Extra over trench and hole excavations in earth for excavation in
3 | Soft rock | m³ | 1 |  | 0
4 | Hard rock | m³ | 1 |  | 0
Extra over all excavations for carting away
5 | Surplus material from excavations and/or stock piles on site to a dumping site to be located by the contractor | m³ | 4 |  | 0
Risk of collapse of excavations
6 | Sides of trench and hole excavations not exceeding 1,5m deep | m² | 58 |  | 0
Keeping excavations free of water
7 | Keeping excavations free of all water other than subterranean water | Item | 1 |  | 0
Earth filling obtained from the excavations and/or prescribed stock piles on site compacted to 93% Mod AASHTO density
8 | Backfilling to trenches, holes, etc | m³ | 12 |  | 0
Coarse river sand filling supplied by the contractor
9 | Under floors etc | m³ | 3 |  | 0
Hardcore filling
10 | Under floors etc | m³ | 4 |  | 0
Compaction of surfaces
11 | Compaction of ground surface under floors etc including scarifying for a depth of 150mm, breaking down oversize material, adding suitable material where necessary and compacting to 93% Mod AASHTO density | m² | 8 |  | 0
Prescribed density tests on filling
12 | "Modified AASHTO Density" test | No | 3 |  | 0
Soil insecticide
13 | Under floors etc including forming and poisoning shallow furrows against foundation walls etc, filling in furrows and ramming | m² | 8 |  | 0
14 | To bottoms and sides of trenches etc | m² | 73 |  | 0
CONCRETE, FORMWORK AND REINFORCEMENT
Reinforced Concrete Cast Against Excavated Surfaces
25MPa/19mm concrete
15 | Strip footings | m³ | 4 |  | 0
16 | Surface beds cast on waterproofing | m³ | 1 |  | 0
Test Blocks
17 | Allow for all necessary concrete test cubes size 150 x 150 x 150mm cast from batches of concrete required for the entire contract as specified, made, stored, cured and tested in accordance with SABS Methods 861 and 863, including use of approved cube moulds, transporting to an approved testing laboratory for testing, paying all charges and submitting reports to the Principal Agent | Item | 1 |  | 0
Concrete Sundries
Finishing top surface of concrete smooth with a power float
18 | Surface beds, slabs, etc | m² | 8 |  | 0
Rough Formwork (Degree of Accuracy II)
NOTE: Unless otherwise stated herein, all items in this section shall be deemed to fall into Work Group No. 111 for Haylett formula purposes
Rough formwork to sides
19 | Edges, risers, ends and reveals not exceeding 300mm high or wide | m | 19 |  | 0
Reinforcement (Provisional)
High tensile steel reinforcement to structural concrete work
20 | Various diameter bars | t | 0.1 |  | 0
Fabric reinforcement
21 | Type 395 fabric reinforcement in concrete surface beds, slabs, etc | m² | 8 |  | 0
Foundations (Provisional)
Brickwork
Brickwork of NFP bricks in class II mortar
22 | One brick walls | m² | 3 |  | 0
Superstructure
Brickwork of NFP bricks in class II mortar
23 | One brick walls | m² | 3 |  | 0
Brickwork Sundries
Brickwork reinforcement
24 | 150mm Wide reinforcement built in horizontally | m | 96 |  | 0
Face Brickwork
Face brickwork to be "Corobrik"®" Firelight Satin FBX of 20-30MPa nominal compressive strength in Class II mortar with recessed horizontal and recessed vertical joints
25 | Extra over brickwork for face brickwork | m² | 3 |  | 0
26 | Extra over brickwork for face brickwork in foundations (Provisional) | m² | 2 |  | 0
WATERPROOFING
Damp-Proofing of Walls and Floors
One layer of 250 micron "Consol Plastics Gunplas USB Green" waterproof sheeting sealed at laps with "Gunplas Pressure Sensitive Tape"
27 | Under surface beds | m² | 15 |  | 0
PLUMBING AND DRAINAGE (PROVISIONAL)
Taps, Valves, etc
"Cobra Watertech"
28 | 15mm, 111CP "Star" pillartap | No | 1 |  | 0
Tanks etc
"Everite" fibre-cement water tanks etc
29 | 5000L Polyethylene water tank complete with lid as Pennels and hoisting approximately 700mm above ground level | No | 1 |  | 0
30 | Outlet union for 22mm copper pipe including hole through tank | No | 3 |  | 0
1 | Bulkearthworks (Provisional) | Page | 141 | 0
2 | Covered Play Area | Page | 145 | 0
3 | Concrete walkways | Page | 148 | 0
4 | Plumbing and Drainage | Page | 149 | 0
5 | Fencing, gates, etc | Page | 152 | 0
6 | Water Tanks | Page | 158 | 0
SECTION NO. 5: PROVISIONAL SUMS
BILL NO. 1
PROVISIONAL SUMS
The Contractor must read each description throughout this bills of quantities in conjunction with and in the context of the obligations, requirements and specifications stated in the descriptions, the Model Preambles for Trades (2008 Edition) and any supplementary Preambles to the Model Preambles forming part of these Bills of Quantities
No claim arising from brevity of description of items fully described in the said Model Preambles for Trades or Supplementary Preambles to Model Preambles will be granted
All provisional sums cover supply of material and equipment and installation by Nominated or Selected Subcontractor. Provisional sums are nett and do not include builder's discount (excluding settlement discount) and Value Added Tax but the Tenderer may allow under "Profit" items any profit he considers necessary
PROVISIONAL AMOUNTS FOR NOMINATED / SELECTED SUB-CONTRACTS
ELECTRICAL WORK
1 | Provide the sum R 200 000.00 (Two Hundred Thousand) for supply and installation of electrical work complete | Item | 1 | 200000 | 200000
2 | Add for profit upon above if required | Item | 1 |  | 0
3 | Provide for general attendance on specialist as described | Item | 1 |  | 0
LIGHTNING PROTECTION
4 | Provide the sum of R50 000.00 (Fifty Thousand) for supply and installation of lightning protection | Item | 1 | 50000 | 50000
5 | Add for profit upon above if required | Item | 1 |  | 0
6 | Provide for general attendance on specialist as described | Item | 1 |  | 0
COLLECTION OF EXISTING MOBILE CLASSROOMS
7 | Provide the sum of R50 000.00 (Fifty Thousand) for dismantling and collection of onsite mobile classrooms | Item | 1 |  | 0
8 | Add for profit upon above if required | Item | 1 |  | 0
9 | Provide for general attendance on specialist as described | Item | 1 |  | 0
BUDGETARY ALLOWANCES
Community Liaison Officer
10 | Allow a budgetary amount of R 80 000.00 (Eighty Thousand Rand) nett for a Community Liaison Officer's salary package for the duration of the project and the amount to be omitted in part or whole as instructed by Principal Agent | Item | 1 | 80000 | 80000
1 | Preliminaries | Page | 51 | 0
2 | Grade R Classroom Block | Page | 93 | 0
3 | Ablution Block | Page | 138 | 0
4 | External Works | Page | 159 | 0
5 | Provisional Sums | Page | 162 | 0
| Sub-Total | ST | 0
| Allow Ten per cent (10%) of the above sub-total for contingencies to be used for unforeseen components and the sum provided is under the sole control of the Client and upon approval by the Client Representative and deducted in whole or in part if not required | TAX | 10
| Sub-Total | ST | 0
| Add: Value Added Tax (15%) RATE# | TAX | 15